## Instruction
User instruction
1. A step is defined as a set of actions that will be carried out simoultaneously. If it is important that actions are carried out in a specific order then split it up in several steps. Eg. if temperature should reach its set point before the pressure is ramped for example, then these are two separate steps. The parameters entered should be the final value at the end of the step.
2. When adding a new step, all cells needing an input are marked with orange. Input cells have black text and output/calculated cells have red text.
- Enter the anode pressure before the other pressures, per default the coolant and cathode pressure are calculated +/- 0.2bar from the anode.
- Specify the pressure control for each gas (inlet or outlet).
- A temperature or pressure value of 0 is equivalent to stopping the regulation of temperature/pressure (pressure will be ambient and temperature will be whatever it is in the test station at the time).
3. Ensure that the settings Cell number, Flow mode, I_MinGasFlow and Humidity calc are correct. The table will visually change depending on settings.
- The most used Flow mode is stoich, then only min flow and stoich needs to be set. If flow mode is changed to Flow, then min flow needs to be set to 0. And Gas flows needs to be entered manually in FN_Si_A_H2, F_Si_A_N2 and FN_Si_C_Air. When entering flows manually, the formulas for flow calculation will be lost, this can be recovered but copying the formula from another flow cell.
- The I_MinGasFlow setting affects the calculation of flow and real stoich, only valid when running in Stoich flow control mode. Otherwise set it to 0.
- The Humidity calc setting specifies wether the input humidity number is in RH or DPT. Depending on the choice, then the values for one hum. calc. column will be hidden.
- When changing Flow mode, the flow and stoich colums change colour to indicate what is the determining factor. But you still have to manually change the value in each cell.
4. Approx. step time needs to be manually entered for each step. The time is used to estimate the test station time needed to run all steps. The time includes all time consumed for the step, e.g. ramp time, all waiting time and estimation of any Wait_until time needed.
5. The Description field is to shortly describe the step, and to enter any special instructions if needed, e.g. wait until temperature is reached before proceeding or program a wait 360seconds at the end of the step.
6. The Change field can be used to highlight a change carried out during the step, for a clearer visualization. Eg. temperature, current etc.
Tips and tricks:
- If color coding is desired select the column of choice and under the Home tab choose Conditional Formatting > Color Scales > Choose scale or create your own.
- If any cell equations are changed and are desired to be restored, left click on the cell and choose "Restore to Calculated Column Formula" in the exclamation point drop down list. If this fails, then the correct formatting can be copied from the template.
- Reference for how the flow and humidity calculations has been done is available on the Reference sheet.

## SOC
Test short description
|  |  | Settings |  |  |  |  | Test statistics |  |  |  | Excel sheet color coding | [7 empty] | Relative humidity reference on T_Si_CL for anode and cathode
|  | Cell number | 275 | [-] |  |  | Approximate total time | 150 | [h] |  |  | input =black | [7 empty] | Only N2 and H2 on anode, only air on cathode.
|  | Cell area | 300 | [cm2] |  |  | Data points | 540000 |  |  |  | output (calculated values)=red | [19 empty] | 75.6 | 0.056667
|  | Log. Freq. | 1 | Hz |  |  | Tot. H2 | 11339.86 | [Nm3] |  |  | Missing input=orange background | [18 empty] | 0.85
|  | Coolant | Water |  |  |  |  | 8.4962 | [Bundle]
[5 empty] | Load |  | Settings |  |  | Coolant | [5 empty] | Anode | [13 empty] | Cathode | [11 empty] | -
[5 empty] | Current | Current | Stoich/Flow | Min. flow |  | Flow | Flow | Pressure | Temp. | Temp. | Coolant dT | Stoich | Stoich | Conc. | Pres. Ctrl | Pressure | Temp. | Humidity | Humidity | Humidity | Flow Tot | Flow H2 | Flow H2 | Flow N2 | Flow N2 | Stoich |  | Flow | Flow | Pres. Ctrl | Pressure | Temp. | Humidity | Humidity | Humidity | Coolant outlet T | Coolant dT | -
- | - | - | s | min | A | Acm-2 | - | A | DPT/RH | LPM/cell | LPM | barg | °C | °C | K | - | - | % | Inlet/outlet | barg | °C | % or °C | °C | % | NLPM | NLPM | g/s | NLPM | g/s | - |  | NLPM | g/s | Inlet/outlet | barg | °C | % or °C | °C | % | °C | K
Step | Change | Description | Approx. step time | Acc. time | I_S | Idens_s | Flow mode | I_MinGasFlow | Humidity calc | F_Cell_CL | F_Si_CL | p_Si_CL | T_Si_CL | T_So_CL | dT_S_CL | STC_A | Calc_STC_A | Conc_Si_A_H2 | P_S_A_Ctrl | p_S_A | T_Si_A | Hum_Si_A | Calc_DPT_Si_A | Calc_RH_Si_A | FN_Si_Atot | FN_Si_A_H2 | Fm_Si_A_H2 | F_Si_A_N2 | Fm_Si_N2 | STC_C | Calc_STC_C | FN_Si_C_Air | Fm_Si_C_Air | P_S_C_ctrl | p_S_C | T_Si_C | Hum_Si_C | Calc_DPT_Si_C | Calc_RH_Si_C | T_So_CL2 | dT_S_CL2 | Error check | Column1
1 | OpCons | DOE point 1 | 900 | 15 | 20 | 0.066667 | Stoich | 0 | DPT | 0.4 | 110 | 1.55 | 20 | 20 | 0 | 8.95 | 8.95 | 85 | Inlet | 1.35 | 25 | 20 | -3.5307 | 100 | 405.3824 | 344.575 | 0.51644 | 60.8074 | 1.2664 | 1.9 | 1.9 | 173.47 | 3.7208 | Inlet | 1.7 | 25 | 20 | -3.5307 | 100 | 20 | 0 | 0 | 0.4
2 | OpCons | DOE point 2 | 900 | 30 | 60 | 0.2 | Stoich | 0 | DPT | 0.4 | 110 | 0.2 | 20 | 20 | 0 | 2.05 | 2.05 | 90 | Inlet | 0 | 25 | 20 | -3.5307 | 100 | 263.0833 | 236.775 | 0.35487 | 26.3083 | 0.54792 | 8.75 | 8.75 | 2396.625 | 51.4054 | Inlet | 0.25 | 25 | 20 | -3.5307 | 100 | 20 | 0 | 0 | 0.4
3 | OpCons | DOE point 3 | 900 | 45 | 50 | 0.16667 | Stoich | 0 | DPT | 0.4 | 110 | 0.3 | 20 | 20 | 0 | 3.55 | 3.55 | 75 | Inlet | 0.1 | 25 | 20 | -3.5307 | 100 | 455.5833 | 341.6875 | 0.51211 | 113.8958 | 2.3721 | 7.3 | 7.3 | 1666.225 | 35.739 | Inlet | 0.15 | 25 | 20 | -3.5307 | 100 | 20 | 0 | 0 | 0.4
4 | OpCons | DOE point 4 | 900 | 60 | 40 | 0.13333 | Stoich | 0 | DPT | 0.35 | 96.25 | 0.85 | 20 | 20 | 0 | 5.4 | 5.4 | 90 | Inlet | 0.65 | 25 | 20 | -3.5307 | 100 | 462 | 415.8 | 0.62319 | 46.2 | 0.9622 | 2.8 | 2.8 | 511.28 | 10.9665 | Inlet | 0.55 | 25 | 20 | -3.5307 | 100 | 20 | 0 | 0 | 0.35
5 | OpCons | DOE point 5 | 900 | 75 | 20 | 0.066667 | Stoich | 0 | DPT | 0.4 | 110 | 2 | 20 | 20 | 0 | 4.6 | 4.6 | 70 | Inlet | 1.8 | 25 | 20 | -3.5307 | 100 | 253 | 177.1 | 0.26543 | 75.9 | 1.5808 | 8.5 | 8.5 | 776.05 | 16.6456 | Inlet | 1.65 | 25 | 20 | -3.5307 | 100 | 20 | 0 | 0 | 0.4
6 | OpCons | DOE point 6 | 900 | 90 | 40 | 0.13333 | Stoich | 0 | DPT | 0.3 | 82.5 | 1.05 | 20 | 20 | 0 | 3.95 | 3.95 | 75 | Inlet | 0.85 | 25 | 20 | -3.5307 | 100 | 405.5333 | 304.15 | 0.45585 | 101.3833 | 2.1115 | 7.65 | 7.65 | 1396.89 | 29.962 | Inlet | 0.6 | 25 | 20 | -3.5307 | 100 | 20 | 0 | 0 | 0.3
7 | OpCons | DOE point 7 | 900 | 105 | 90 | 0.3 | Stoich | 0 | DPT | 0.4 | 110 | 2.05 | 20 | 20 | 0 | 5.15 | 5.15 | 90 | Inlet | 1.85 | 25 | 20 | -3.5307 | 100 | 991.375 | 892.2375 | 1.3373 | 99.1375 | 2.0647 | 2.55 | 2.55 | 1047.6675 | 22.4715 | Inlet | 1.9 | 25 | 20 | -3.5307 | 100 | 20 | 0 | 0 | 0.4
8 | OpCons | DOE point 8 | 900 | 120 | 60 | 0.2 | Stoich | 0 | DPT | 0.35 | 96.25 | 0.6 | 20 | 20 | 0 | 4.55 | 4.55 | 90 | Inlet | 0.4 | 25 | 20 | -3.5307 | 100 | 583.9167 | 525.525 | 0.78765 | 58.3917 | 1.2161 | 5.55 | 5.55 | 1520.145 | 32.6057 | Inlet | 0.45 | 25 | 20 | -3.5307 | 100 | 20 | 0 | 0 | 0.35
9 | OpCons | DOE point 9 | 900 | 135 | 60 | 0.2 | Stoich | 0 | DPT | 0.35 | 96.25 | 0.4 | 25 | 25 | 0 | 9.2 | 9.2 | 80 | Inlet | 0.2 | 30 | 20 | 0.57634 | 73.679 | 1328.25 | 1062.6 | 1.5926 | 265.65 | 5.5326 | 1.7 | 1.7 | 465.63 | 9.9873 | Inlet | 0.4 | 30 | 20 | 0.57634 | 73.679 | 25 | 0 | 0 | 0.35
10 | OpCons | DOE point 10 | 900 | 150 | 10 | 0.033333 | Stoich | 0 | DPT | 0.35 | 96.25 | 1.75 | 25 | 25 | 0 | 5.25 | 5.25 | 95 | Inlet | 1.55 | 30 | 20 | 0.57634 | 73.679 | 106.3816 | 101.0625 | 0.15147 | 5.3191 | 0.11078 | 4.1 | 4.1 | 187.165 | 4.0145 | Inlet | 1.8 | 30 | 20 | 0.57634 | 73.679 | 25 | 0 | 0 | 0.35
11 | OpCons | DOE point 11 | 900 | 165 | 30 | 0.1 | Stoich | 0 | DPT | 0.4 | 110 | 1.4 | 25 | 25 | 0 | 6.9 | 6.9 | 100 | Inlet | 1.2 | 30 | 20 | 0.57634 | 73.679 | 398.475 | 398.475 | 0.59723 | 0 | 0 | 1.75 | 1.75 | 239.6625 | 5.1405 | Inlet | 1.25 | 30 | 20 | 0.57634 | 73.679 | 25 | 0 | 0 | 0.4
12 | OpCons | DOE point 12 | 900 | 180 | 30 | 0.1 | Stoich | 0 | DPT | 0.45 | 123.75 | 0.3 | 25 | 25 | 0 | 4.4 | 4.4 | 85 | Inlet | 0.1 | 30 | 22.3016 | 2.0828 | 84.9305 | 298.9412 | 254.1 | 0.38084 | 44.8412 | 0.9339 | 3.15 | 3.15 | 431.3925 | 9.253 | Inlet | 0.35 | 30 | 20 | 0.57634 | 73.679 | 25 | 0 | 0 | 0.45
13 | OpCons | DOE point 13 | 900 | 195 | 10 | 0.033333 | Stoich | 0 | DPT | 0.35 | 96.25 | 0.5 | 25 | 25 | 0 | 5.1 | 5.1 | 95 | Inlet | 0.3 | 30 | 20 | 0.57634 | 73.679 | 103.3421 | 98.175 | 0.14714 | 5.1671 | 0.10761 | 10.45 | 10.45 | 477.0425 | 10.2321 | Inlet | 0.05 | 30 | 20 | 0.57634 | 73.679 | 25 | 0 | 0 | 0.35
14 | OpCons | DOE point 14 | 900 | 210 | 50 | 0.16667 | Stoich | 0 | DPT | 0.4 | 110 | 0.25 | 25 | 25 | 0 | 8.05 | 8.05 | 90 | Inlet | 0.05 | 30 | 21.3089 | 1.4507 | 79.9065 | 860.9028 | 774.8125 | 1.1613 | 86.0903 | 1.793 | 10.7 | 10.7 | 2442.275 | 52.3846 | Inlet | 0 | 30 | 20 | 0.57634 | 73.679 | 25 | 0 | 0 | 0.4
15 | OpCons | DOE point 15 | 900 | 225 | 30 | 0.1 | Stoich | 0 | DPT | 0.4 | 110 | 1.15 | 25 | 25 | 0 | 2.45 | 2.45 | 95 | Inlet | 0.95 | 30 | 20 | 0.57634 | 73.679 | 148.9342 | 141.4875 | 0.21206 | 7.4467 | 0.15509 | 5.4 | 5.4 | 739.53 | 15.8622 | Inlet | 1.2 | 30 | 21.3089 | 1.4507 | 79.9065 | 25 | 0 | 0 | 0.4
16 | OpCons | DOE point 16 | 900 | 240 | 70 | 0.23333 | Stoich | 0 | DPT | 0.35 | 96.25 | 0.25 | 25 | 25 | 0 | 8.5 | 8.5 | 95 | Inlet | 0.05 | 30 | 20 | 0.57634 | 73.679 | 1205.6579 | 1145.375 | 1.7167 | 60.2829 | 1.2555 | 6.2 | 6.2 | 1981.21 | 42.4951 | Inlet | 0 | 30 | 21.3089 | 1.4507 | 79.9065 | 25 | 0 | 0 | 0.35
17 | OpCons | DOE point 17 | 900 | 255 | 80 | 0.26667 | Stoich | 0 | DPT | 0.4 | 110 | 1.95 | 25 | 25 | 0 | 6.5 | 6.5 | 75 | Inlet | 1.75 | 30 | 20 | 0.57634 | 73.679 | 1334.6667 | 1001 | 1.5003 | 333.6667 | 6.9492 | 4.8 | 4.8 | 1752.96 | 37.5994 | Inlet | 2.1 | 30 | 20 | 0.57634 | 73.679 | 25 | 0 | 0 | 0.4
18 | OpCons | DOE point 18 | 900 | 270 | 90 | 0.3 | Stoich | 0 | DPT | 0.4 | 110 | 1.05 | 25 | 25 | 0 | 7.9 | 7.9 | 75 | Inlet | 0.85 | 30 | 20 | 0.57634 | 73.679 | 1824.9 | 1368.675 | 2.0513 | 456.225 | 9.5017 | 7.15 | 7.15 | 2937.5775 | 63.0083 | Inlet | 0.4 | 30 | 20 | 0.57634 | 73.679 | 25 | 0 | 0 | 0.4
19 | OpCons | DOE point 19 | 900 | 285 | 60 | 0.2 | Stoich | 0 | DPT | 0.35 | 96.25 | 1.7 | 25 | 25 | 0 | 8.45 | 8.45 | 75 | Inlet | 1.5 | 30 | 20 | 0.57634 | 73.679 | 1301.3 | 975.975 | 1.4628 | 325.325 | 6.7755 | 4.15 | 4.15 | 1136.685 | 24.3809 | Inlet | 1.1 | 30 | 20 | 0.57634 | 73.679 | 25 | 0 | 0 | 0.35
20 | OpCons | DOE point 20 | 900 | 300 | 70 | 0.23333 | Stoich | 0 | DPT | 0.4 | 110 | 1.5 | 25 | 25 | 0 | 2.5 | 2.5 | 85 | Inlet | 1.3 | 30 | 20 | 0.57634 | 73.679 | 396.3235 | 336.875 | 0.5049 | 59.4485 | 1.2381 | 11.3 | 11.3 | 3610.915 | 77.4508 | Inlet | 0.85 | 30 | 20 | 0.57634 | 73.679 | 25 | 0 | 0 | 0.4
21 | OpCons | DOE point 21 | 900 | 315 | 40 | 0.13333 | Stoich | 0 | DPT | 0.35 | 96.25 | 1.3 | 25 | 25 | 0 | 4.95 | 4.95 | 95 | Inlet | 1.1 | 30 | 20 | 0.57634 | 73.679 | 401.2105 | 381.15 | 0.57126 | 20.0605 | 0.4178 | 4.6 | 4.6 | 839.96 | 18.0164 | Inlet | 1.15 | 30 | 20 | 0.57634 | 73.679 | 25 | 0 | 0 | 0.35
22 | OpCons | DOE point 22 | 900 | 330 | 40 | 0.13333 | Stoich | 0 | DPT | 0.4 | 110 | 0.85 | 25 | 25 | 0 | 3.3 | 3.3 | 80 | Inlet | 0.65 | 30 | 20 | 0.57634 | 73.679 | 317.625 | 254.1 | 0.38084 | 63.525 | 1.323 | 5.15 | 5.15 | 940.39 | 20.1705 | Inlet | 0.75 | 30 | 20 | 0.57634 | 73.679 | 25 | 0 | 0 | 0.4
23 | OpCons | DOE point 23 | 900 | 345 | 50 | 0.16667 | Stoich | 0 | DPT | 0.4 | 110 | 1.75 | 25 | 25 | 0 | 2.55 | 2.55 | 80 | Inlet | 1.55 | 30 | 20 | 0.57634 | 73.679 | 306.7969 | 245.4375 | 0.36786 | 61.3594 | 1.2779 | 6 | 6 | 1369.5 | 29.3745 | Inlet | 1.1 | 30 | 21.3089 | 1.4507 | 79.9065 | 25 | 0 | 0 | 0.4
24 | OpCons | DOE point 24 | 900 | 360 | 20 | 0.066667 | Stoich | 0 | DPT | 0.4 | 110 | 1.75 | 30 | 30 | 0 | 8.65 | 8.65 | 95 | Inlet | 1.55 | 35 | 21.39 | 5.6281 | 59.8702 | 350.5526 | 333.025 | 0.49913 | 17.5276 | 0.36504 | 2.5 | 2.5 | 228.25 | 4.8958 | Inlet | 1.7 | 35 | 20 | 4.6684 | 54.929 | 30 | 0 | 0 | 0.4
25 | OpCons | DOE point 25 | 900 | 375 | 30 | 0.1 | Stoich | 0 | DPT | 0.3 | 82.5 | 2.2 | 30 | 30 | 0 | 6.9 | 6.9 | 80 | Inlet | 2 | 35 | 20 | 4.6684 | 54.929 | 498.0938 | 398.475 | 0.59723 | 99.6188 | 2.0747 | 8.25 | 8.25 | 1129.8375 | 24.234 | Inlet | 1.95 | 35 | 26.1709 | 8.5565 | 79.9417 | 30 | 0 | 0 | 0.3
26 | OpCons | DOE point 26 | 900 | 390 | 60 | 0.2 | Stoich | 0 | DPT | 0.3 | 82.5 | 1.1 | 30 | 30 | 0 | 6.35 | 6.35 | 95 | Inlet | 0.9 | 35 | 21.39 | 5.6281 | 59.8702 | 772.0263 | 733.425 | 1.0992 | 38.6013 | 0.80394 | 5.7 | 5.7 | 1561.23 | 33.487 | Inlet | 1.2 | 35 | 23.9305 | 7.2485 | 69.9072 | 30 | 0 | 0 | 0.3
27 | OpCons | DOE point 27 | 900 | 405 | 30 | 0.1 | Stoich | 0 | DPT | 0.35 | 96.25 | 2.1 | 30 | 30 | 0 | 7.8 | 7.8 | 100 | Inlet | 1.9 | 35 | 20 | 4.6684 | 54.929 | 450.45 | 450.45 | 0.67512 | 0 | 0 | 5.8 | 5.8 | 794.31 | 17.0372 | Inlet | 1.5 | 35 | 27.2005 | 9.1248 | 84.9577 | 30 | 0 | 0 | 0.35
28 | OpCons | DOE point 28 | 900 | 420 | 20 | 0.066667 | Stoich | 0 | DPT | 0.3 | 82.5 | 0.6 | 30 | 30 | 0 | 2.2 | 2.2 | 85 | Inlet | 0.4 | 35 | 25.0834 | 7.9344 | 74.9248 | 99.6471 | 84.7 | 0.12695 | 14.9471 | 0.3113 | 1.8 | 1.8 | 164.34 | 3.5249 | Inlet | 0.05 | 35 | 20 | 4.6684 | 54.929 | 30 | 0 | 0 | 0.3
29 | OpCons | DOE point 29 | 900 | 435 | 70 | 0.23333 | Stoich | 0 | DPT | 0.45 | 123.75 | 0.45 | 30 | 30 | 0 | 5.05 | 5.05 | 70 | Inlet | 0.25 | 35 | 26.1709 | 8.5565 | 79.9417 | 972.125 | 680.4875 | 1.0199 | 291.6375 | 6.0739 | 2.25 | 2.25 | 718.9875 | 15.4216 | Inlet | 0.45 | 35 | 20 | 4.6684 | 54.929 | 30 | 0 | 0 | 0.45
30 | OpCons | DOE point 30 | 900 | 450 | 20 | 0.066667 | Stoich | 0 | DPT | 0.4 | 110 | 2.05 | 30 | 30 | 0 | 2 | 2 | 95 | Inlet | 1.85 | 35 | 27.2005 | 9.1248 | 84.9577 | 81.0526 | 77 | 0.11541 | 4.0526 | 0.084403 | 6.35 | 6.35 | 579.755 | 12.4352 | Inlet | 1.5 | 35 | 28.1786 | 9.6474 | 89.9728 | 30 | 0 | 0 | 0.4
31 | OpCons | DOE point 31 | 900 | 465 | 10 | 0.033333 | Stoich | 0 | DPT | 0.35 | 96.25 | 2 | 30 | 30 | 0 | 8.6 | 8.6 | 95 | Inlet | 1.8 | 35 | 22.7031 | 6.4856 | 64.889 | 174.2632 | 165.55 | 0.24812 | 8.7132 | 0.18147 | 11.65 | 11.65 | 531.8225 | 11.4071 | Inlet | 1.95 | 35 | 22.7031 | 6.4856 | 64.889 | 30 | 0 | 0 | 0.35
32 | OpCons | DOE point 32 | 900 | 480 | 30 | 0.1 | Stoich | 0 | DPT | 0.4 | 110 | 1.2 | 30 | 30 | 0 | 6 | 6 | 90 | Inlet | 1 | 35 | 22.7031 | 6.4856 | 64.889 | 385 | 346.5 | 0.51933 | 38.5 | 0.80183 | 8.05 | 8.05 | 1102.4475 | 23.6465 | Inlet | 0.7 | 35 | 21.39 | 5.6281 | 59.8702 | 30 | 0 | 0 | 0.4
33 | OpCons | DOE point 33 | 900 | 495 | 50 | 0.16667 | Stoich | 0 | DPT | 0.3 | 82.5 | 0.95 | 30 | 30 | 0 | 7.75 | 7.75 | 75 | Inlet | 0.75 | 35 | 20 | 4.6684 | 54.929 | 994.5833 | 745.9375 | 1.118 | 248.6458 | 5.1785 | 3.05 | 3.05 | 696.1625 | 14.932 | Inlet | 0.7 | 35 | 22.7031 | 6.4856 | 64.889 | 30 | 0 | 0 | 0.3
34 | OpCons | DOE point 34 | 900 | 510 | 20 | 0.066667 | Stoich | 0 | DPT | 0.3 | 82.5 | 1.15 | 30 | 30 | 0 | 3.05 | 3.05 | 85 | Inlet | 0.95 | 35 | 20 | 4.6684 | 54.929 | 138.1471 | 117.425 | 0.17599 | 20.7221 | 0.43157 | 11.1 | 11.1 | 1013.43 | 21.7371 | Inlet | 1.1 | 35 | 27.2005 | 9.1248 | 84.9577 | 30 | 0 | 0 | 0.3
35 | OpCons | DOE point 35 | 900 | 525 | 50 | 0.16667 | Stoich | 0 | DPT | 0.35 | 96.25 | 1.1 | 30 | 30 | 0 | 1.9 | 1.9 | 75 | Inlet | 0.9 | 35 | 21.39 | 5.6281 | 59.8702 | 243.8333 | 182.875 | 0.27409 | 60.9583 | 1.2696 | 1.5 | 1.5 | 342.375 | 7.3436 | Inlet | 1 | 35 | 20 | 4.6684 | 54.929 | 30 | 0 | 0 | 0.35
36 | OpCons | DOE point 36 | 900 | 540 | 20 | 0.066667 | Stoich | 0 | DPT | 0.35 | 96.25 | 0.25 | 30 | 30 | 0 | 9.05 | 9.05 | 85 | Inlet | 0.05 | 35 | 26.1709 | 8.5565 | 79.9417 | 409.9118 | 348.425 | 0.52221 | 61.4868 | 1.2806 | 4.25 | 4.25 | 388.025 | 8.3228 | Inlet | 0.35 | 35 | 27.2005 | 9.1248 | 84.9577 | 30 | 0 | 0 | 0.35
37 | OpCons | DOE point 37 | 900 | 555 | 70 | 0.23333 | Stoich | 0 | DPT | 0.45 | 123.75 | 1 | 30 | 30 | 0 | 6.7 | 6.7 | 75 | Inlet | 0.8 | 35 | 22.7031 | 6.4856 | 64.889 | 1203.7667 | 902.825 | 1.3531 | 300.9417 | 6.2676 | 11.9 | 11.9 | 3802.645 | 81.5633 | Inlet | 0.85 | 35 | 27.2005 | 9.1248 | 84.9577 | 30 | 0 | 0 | 0.45
38 | OpCons | DOE point 38 | 900 | 570 | 80 | 0.26667 | Stoich | 0 | DPT | 0.35 | 96.25 | 1.2 | 30 | 30 | 0 | 9.35 | 9.35 | 75 | Inlet | 1 | 35 | 20 | 4.6684 | 54.929 | 1919.8667 | 1439.9 | 2.1581 | 479.9667 | 9.9962 | 6.05 | 6.05 | 2209.46 | 47.3909 | Inlet | 1.2 | 35 | 20 | 4.6684 | 54.929 | 30 | 0 | 0 | 0.35
39 | OpCons | DOE point 39 | 900 | 585 | 90 | 0.3 | Stoich | 0 | DPT | 0.35 | 96.25 | 1.6 | 30 | 30 | 0 | 8.7 | 8.7 | 95 | Inlet | 1.4 | 35 | 20 | 4.6684 | 54.929 | 1586.6053 | 1507.275 | 2.2591 | 79.3303 | 1.6522 | 11.55 | 11.55 | 4745.3175 | 101.7827 | Inlet | 1 | 35 | 20 | 4.6684 | 54.929 | 30 | 0 | 0 | 0.35
40 | OpCons | DOE point 40 | 900 | 600 | 70 | 0.23333 | Stoich | 0 | DPT | 0.35 | 96.25 | 0.8 | 35 | 35 | 0 | 9.8 | 9.8 | 90 | Inlet | 0.6 | 40 | 29.9033 | 14.8138 | 74.9657 | 1467.2778 | 1320.55 | 1.9792 | 146.7278 | 3.0559 | 9.5 | 9.5 | 3035.725 | 65.1135 | Inlet | 0.65 | 40 | 29.9033 | 14.8138 | 74.9657 | 35 | 0 | 0 | 0.35
41 | OpCons | DOE point 41 | 900 | 615 | 40 | 0.13333 | Stoich | 0 | DPT | 0.45 | 123.75 | 1.35 | 35 | 35 | 0 | 4 | 4 | 90 | Inlet | 1.15 | 40 | 20 | 8.7456 | 41.4079 | 342.2222 | 308 | 0.46162 | 34.2222 | 0.71274 | 9.75 | 9.75 | 1780.35 | 38.1869 | Inlet | 0.85 | 40 | 27.4371 | 13.4898 | 64.942 | 35 | 0 | 0 | 0.45
42 | OpCons | DOE point 42 | 900 | 630 | 80 | 0.26667 | Stoich | 0 | DPT | 0.4 | 110 | 0.55 | 35 | 35 | 0 | 5.3 | 5.3 | 95 | Inlet | 0.35 | 40 | 24.6138 | 11.8396 | 54.9135 | 859.1579 | 816.2 | 1.2233 | 42.9579 | 0.89467 | 9.3 | 9.3 | 3396.36 | 72.8488 | Inlet | 0 | 40 | 20 | 8.7456 | 41.4079 | 35 | 0 | 0 | 0.4
43 | OpCons | DOE point 43 | 900 | 645 | 70 | 0.23333 | Stoich | 0 | DPT | 0.4 | 110 | 1.55 | 35 | 35 | 0 | 3.3 | 3.3 | 85 | Inlet | 1.35 | 40 | 24.6138 | 11.8396 | 54.9135 | 523.1471 | 444.675 | 0.66647 | 78.4721 | 1.6343 | 9.75 | 9.75 | 3115.6125 | 66.827 | Inlet | 1.7 | 40 | 24.6138 | 11.8396 | 54.9135 | 35 | 0 | 0 | 0.4
44 | OpCons | DOE point 44 | 900 | 660 | 10 | 0.033333 | Stoich | 0 | DPT | 0.3 | 82.5 | 0.6 | 35 | 35 | 0 | 7.35 | 7.35 | 85 | Inlet | 0.4 | 40 | 33.1115 | 16.3998 | 89.9907 | 166.4559 | 141.4875 | 0.21206 | 24.9684 | 0.52001 | 2.15 | 2.15 | 98.1475 | 2.1052 | Inlet | 0.4 | 40 | 32.0976 | 15.9137 | 84.9838 | 35 | 0 | 0 | 0.3
45 | OpCons | DOE point 45 | 900 | 675 | 40 | 0.13333 | Stoich | 0 | DPT | 0.3 | 82.5 | 2.15 | 35 | 35 | 0 | 3.25 | 3.25 | 80 | Inlet | 1.95 | 40 | 20 | 8.7456 | 41.4079 | 312.8125 | 250.25 | 0.37507 | 62.5625 | 1.303 | 2.75 | 2.75 | 502.15 | 10.7707 | Inlet | 1.8 | 40 | 32.0976 | 15.9137 | 84.9838 | 35 | 0 | 0 | 0.3
46 | OpCons | DOE point 46 | 900 | 690 | 5 | 0.016667 | Stoich | 0 | DPT | 0.3 | 82.5 | 1.8 | 35 | 35 | 0 | 1.8 | 1.8 | 90 | Inlet | 1.6 | 40 | 29.9033 | 14.8138 | 74.9657 | 19.25 | 17.325 | 0.025966 | 1.925 | 0.040092 | 8.7 | 8.7 | 198.5775 | 4.2593 | Inlet | 1.45 | 40 | 21.2993 | 9.6755 | 44.8813 | 35 | 0 | 0 | 0.3
47 | OpCons | DOE point 47 | 900 | 705 | 10 | 0.033333 | Stoich | 0 | DPT | 0.4 | 110 | 0.35 | 35 | 35 | 0 | 6.6 | 6.6 | 85 | Inlet | 0.15 | 40 | 27.4371 | 13.4898 | 64.942 | 149.4706 | 127.05 | 0.19042 | 22.4206 | 0.46695 | 8.35 | 8.35 | 381.1775 | 8.1759 | Inlet | 0 | 40 | 26.0769 | 12.7144 | 59.9283 | 35 | 0 | 0 | 0.4
48 | OpCons | DOE point 48 | 900 | 720 | 5 | 0.016667 | Stoich | 0 | DPT | 0.45 | 123.75 | 0.45 | 35 | 35 | 0 | 4.9 | 4.9 | 75 | Inlet | 0.25 | 40 | 20 | 8.7456 | 41.4079 | 62.8833 | 47.1625 | 0.070686 | 15.7208 | 0.32741 | 10.75 | 10.75 | 245.3688 | 5.2629 | Inlet | 0 | 40 | 33.1115 | 16.3998 | 89.9907 | 35 | 0 | 0 | 0.45
49 | OpCons | DOE point 49 | 900 | 735 | 30 | 0.1 | Stoich | 0 | DPT | 0.35 | 96.25 | 0.8 | 35 | 35 | 0 | 9.3 | 9.3 | 90 | Inlet | 0.6 | 40 | 20 | 8.7456 | 41.4079 | 596.75 | 537.075 | 0.80496 | 59.675 | 1.2428 | 9.9 | 9.9 | 1355.805 | 29.0808 | Inlet | 0.6 | 40 | 26.0769 | 12.7144 | 59.9283 | 35 | 0 | 0 | 0.35
50 | OpCons | DOE point 50 | 900 | 750 | 20 | 0.066667 | Stoich | 0 | DPT | 0.4 | 110 | 1.8 | 35 | 35 | 0 | 1.85 | 1.85 | 80 | Inlet | 1.6 | 40 | 32.0976 | 15.9137 | 84.9838 | 89.0312 | 71.225 | 0.10675 | 17.8062 | 0.37085 | 4.4 | 4.4 | 401.72 | 8.6165 | Inlet | 1.6 | 40 | 28.7087 | 14.1849 | 69.9545 | 35 | 0 | 0 | 0.4
51 | OpCons | DOE point 51 | 900 | 765 | 80 | 0.26667 | Stoich | 0 | DPT | 0.45 | 123.75 | 2.15 | 35 | 35 | 0 | 9.45 | 9.45 | 80 | Inlet | 1.95 | 40 | 20 | 8.7456 | 41.4079 | 1819.125 | 1455.3 | 2.1812 | 363.825 | 7.5773 | 9.05 | 9.05 | 3305.06 | 70.8905 | Inlet | 1.55 | 40 | 29.9033 | 14.8138 | 74.9657 | 35 | 0 | 0 | 0.45
52 | OpCons | DOE point 52 | 900 | 780 | 80 | 0.26667 | Stoich | 0 | DPT | 0.35 | 96.25 | 0.8 | 35 | 35 | 0 | 1.6 | 1.6 | 85 | Inlet | 0.6 | 40 | 23.0293 | 10.8392 | 49.8978 | 289.8824 | 246.4 | 0.3693 | 43.4824 | 0.9056 | 4 | 4 | 1460.8 | 31.3328 | Inlet | 0.45 | 40 | 23.0293 | 10.8392 | 49.8978 | 35 | 0 | 0 | 0.35
53 | OpCons | DOE point 53 | 900 | 795 | 40 | 0.13333 | Stoich | 0 | DPT | 0.35 | 96.25 | 0.95 | 35 | 35 | 0 | 2.25 | 2.25 | 80 | Inlet | 0.75 | 40 | 29.9033 | 14.8138 | 74.9657 | 216.5625 | 173.25 | 0.25966 | 43.3125 | 0.90206 | 10.3 | 10.3 | 1880.78 | 40.341 | Inlet | 0.25 | 40 | 28.7087 | 14.1849 | 69.9545 | 35 | 0 | 0 | 0.35
54 | OpCons | DOE point 54 | 900 | 810 | 60 | 0.2 | Stoich | 0 | DPT | 0.35 | 96.25 | 1 | 40 | 40 | 0 | 5.75 | 5.75 | 80 | Inlet | 0.8 | 45 | 20 | 12.8079 | 31.5442 | 830.1562 | 664.125 | 0.99538 | 166.0312 | 3.4579 | 8.65 | 8.65 | 2369.235 | 50.8179 | Inlet | 1.15 | 45 | 34.7201 | 21.4966 | 75.0051 | 40 | 0 | 0 | 0.35
55 | OpCons | DOE point 55 | 900 | 825 | 30 | 0.1 | Stoich | 0 | DPT | 0.3 | 82.5 | 1.95 | 40 | 40 | 0 | 7.35 | 7.35 | 75 | Inlet | 1.75 | 45 | 38.0432 | 22.9959 | 90.008 | 565.95 | 424.4625 | 0.63618 | 141.4875 | 2.9467 | 9.65 | 9.65 | 1321.5675 | 28.3464 | Inlet | 1.35 | 45 | 21.6398 | 14.0128 | 34.9147 | 40 | 0 | 0 | 0.3
56 | OpCons | DOE point 56 | 900 | 840 | 30 | 0.1 | Stoich | 0 | DPT | 0.3 | 82.5 | 1.9 | 40 | 40 | 0 | 3.5 | 3.5 | 90 | Inlet | 1.7 | 45 | 30.7585 | 19.536 | 59.9843 | 224.5833 | 202.125 | 0.30294 | 22.4583 | 0.46773 | 10.25 | 10.25 | 1403.7375 | 30.1089 | Inlet | 2 | 45 | 35.8874 | 22.0369 | 80.008 | 40 | 0 | 0 | 0.3
57 | OpCons | DOE point 57 | 900 | 855 | 10 | 0.033333 | Stoich | 0 | DPT | 0.35 | 96.25 | 1.35 | 40 | 40 | 0 | 8.15 | 8.15 | 95 | Inlet | 1.15 | 45 | 36.9929 | 22.5348 | 85.009 | 165.1447 | 156.8875 | 0.23514 | 8.2572 | 0.17197 | 10.9 | 10.9 | 497.585 | 10.6727 | Inlet | 0.85 | 45 | 25.8147 | 16.7533 | 44.9469 | 40 | 0 | 0 | 0.35
58 | OpCons | DOE point 58 | 900 | 870 | 40 | 0.13333 | Stoich | 0 | DPT | 0.4 | 110 | 1.45 | 40 | 40 | 0 | 2.15 | 2.15 | 85 | Inlet | 1.25 | 45 | 23.8418 | 15.5107 | 39.9313 | 194.7647 | 165.55 | 0.24812 | 29.2147 | 0.60845 | 11.05 | 11.05 | 2017.73 | 43.2785 | Inlet | 1.35 | 45 | 35.8874 | 22.0369 | 80.008 | 40 | 0 | 0 | 0.4
59 | OpCons | DOE point 59 | 900 | 885 | 30 | 0.1 | Stoich | 0 | DPT | 0.3 | 82.5 | 0.4 | 40 | 40 | 0 | 2.7 | 2.7 | 90 | Inlet | 0.2 | 45 | 29.2441 | 18.7279 | 54.9735 | 173.25 | 155.925 | 0.2337 | 17.325 | 0.36082 | 3.65 | 3.65 | 499.8675 | 10.7217 | Inlet | 0 | 45 | 21.6398 | 14.0128 | 34.9147 | 40 | 0 | 0 | 0.3
60 | OpCons | DOE point 60 | 900 | 900 | 30 | 0.1 | Stoich | 0 | DPT | 0.45 | 123.75 | 0.5 | 40 | 40 | 0 | 6.8 | 6.8 | 90 | Inlet | 0.3 | 45 | 20 | 12.8079 | 31.5442 | 436.3333 | 392.7 | 0.58857 | 43.6333 | 0.90874 | 10.35 | 10.35 | 1417.4325 | 30.4026 | Inlet | 0.5 | 45 | 25.8147 | 16.7533 | 44.9469 | 40 | 0 | 0 | 0.45
61 | OpCons | DOE point 61 | 900 | 915 | 90 | 0.3 | Stoich | 0 | DPT | 0.4 | 110 | 0.65 | 40 | 40 | 0 | 6.45 | 6.45 | 85 | Inlet | 0.45 | 45 | 32.1665 | 20.2568 | 64.9931 | 1314.6618 | 1117.4625 | 1.6748 | 197.1993 | 4.107 | 11.55 | 11.55 | 4745.3175 | 101.7827 | Inlet | 0.25 | 45 | 32.1665 | 20.2568 | 64.9931 | 40 | 0 | 0 | 0.4
62 | OpCons | DOE point 62 | 900 | 930 | 30 | 0.1 | Stoich | 0 | DPT | 0.4 | 110 | 0.65 | 40 | 40 | 0 | 7.2 | 7.2 | 80 | Inlet | 0.45 | 45 | 20 | 12.8079 | 31.5442 | 519.75 | 415.8 | 0.62319 | 103.95 | 2.1649 | 4.2 | 4.2 | 575.19 | 12.3373 | Inlet | 0.45 | 45 | 36.9929 | 22.5348 | 85.009 | 40 | 0 | 0 | 0.4
63 | OpCons | DOE point 63 | 900 | 945 | 90 | 0.3 | Stoich | 0 | DPT | 0.45 | 123.75 | 1.85 | 40 | 40 | 0 | 1.95 | 1.95 | 70 | Inlet | 1.65 | 45 | 27.6045 | 17.8106 | 49.961 | 482.625 | 337.8375 | 0.50634 | 144.7875 | 3.0155 | 7.1 | 7.1 | 2917.035 | 62.5677 | Inlet | 1.25 | 45 | 23.8418 | 15.5107 | 39.9313 | 40 | 0 | 0 | 0.45
64 | OpCons | DOE point 64 | 900 | 960 | 30 | 0.1 | Stoich | 0 | DPT | 0.45 | 123.75 | 2.1 | 40 | 40 | 0 | 6.75 | 6.75 | 70 | Inlet | 1.9 | 45 | 29.2441 | 18.7279 | 54.9735 | 556.875 | 389.8125 | 0.58424 | 167.0625 | 3.4794 | 5 | 5 | 684.75 | 14.6873 | Inlet | 1.8 | 45 | 30.7585 | 19.536 | 59.9843 | 40 | 0 | 0 | 0.45
65 | OpCons | DOE point 65 | 900 | 975 | 20 | 0.066667 | Stoich | 0 | DPT | 0.35 | 96.25 | 1.3 | 40 | 40 | 0 | 9.85 | 9.85 | 100 | Inlet | 1.1 | 45 | 20 | 12.8079 | 31.5442 | 379.225 | 379.225 | 0.56837 | 0 | 0 | 2.1 | 2.1 | 191.73 | 4.1124 | Inlet | 0.9 | 45 | 32.1665 | 20.2568 | 64.9931 | 40 | 0 | 0 | 0.35
66 | OpCons | DOE point 66 | 900 | 990 | 80 | 0.26667 | Stoich | 0 | DPT | 0.4 | 110 | 0.35 | 40 | 40 | 0 | 9.95 | 9.95 | 75 | Inlet | 0.15 | 45 | 20 | 12.8079 | 31.5442 | 2043.0667 | 1532.3 | 2.2966 | 510.7667 | 10.6376 | 5.05 | 5.05 | 1844.26 | 39.5577 | Inlet | 0.05 | 45 | 23.8418 | 15.5107 | 39.9313 | 40 | 0 | 0 | 0.4
67 | OpCons | DOE point 67 | 900 | 1005 | 30 | 0.1 | Stoich | 0 | DPT | 0.35 | 96.25 | 0.9 | 40 | 40 | 0 | 2.9 | 2.9 | 70 | Inlet | 0.7 | 45 | 35.8874 | 22.0369 | 80.008 | 239.25 | 167.475 | 0.25101 | 71.775 | 1.4948 | 4.65 | 4.65 | 636.8175 | 13.6592 | Inlet | 0.65 | 45 | 38.0432 | 22.9959 | 90.008 | 40 | 0 | 0 | 0.35
68 | OpCons | DOE point 68 | 900 | 1020 | 40 | 0.13333 | Stoich | 0 | DPT | 0.4 | 110 | 1.45 | 40 | 40 | 0 | 8.8 | 8.8 | 85 | Inlet | 1.25 | 45 | 27.6045 | 17.8106 | 49.961 | 797.1765 | 677.6 | 1.0156 | 119.5765 | 2.4904 | 6.6 | 6.6 | 1205.16 | 25.8496 | Inlet | 0.9 | 45 | 35.8874 | 22.0369 | 80.008 | 40 | 0 | 0 | 0.4
69 | OpCons | DOE point 69 | 900 | 1035 | 70 | 0.23333 | Stoich | 0 | DPT | 0.4 | 110 | 0.95 | 40 | 40 | 0 | 1.75 | 1.75 | 90 | Inlet | 0.75 | 45 | 20 | 12.8079 | 31.5442 | 262.0139 | 235.8125 | 0.35343 | 26.2014 | 0.54569 | 3.7 | 3.7 | 1182.335 | 25.36 | Inlet | 0.4 | 45 | 34.7201 | 21.4966 | 75.0051 | 40 | 0 | 0 | 0.4
70 | OpCons | DOE point 70 | 900 | 1050 | 30 | 0.1 | Stoich | 0 | DPT | 0.4 | 110 | 1.5 | 40 | 40 | 0 | 9.25 | 9.25 | 85 | Inlet | 1.3 | 45 | 30.7585 | 19.536 | 59.9843 | 628.4559 | 534.1875 | 0.80063 | 94.2684 | 1.9633 | 7.75 | 7.75 | 1061.3625 | 22.7653 | Inlet | 1.2 | 45 | 33.483 | 20.9063 | 70.0001 | 40 | 0 | 0 | 0.4
71 | OpCons | DOE point 71 | 900 | 1065 | 150 | 0.5 | Stoich | 0 | DPT | 0.45 | 123.75 | 2.1 | 40 | 40 | 0 | 1.75 | 1.75 | 100 | Inlet | 1.9 | 45 | 33.483 | 20.9063 | 70.0001 | 505.3125 | 505.3125 | 0.75735 | 0 | 0 | 2.05 | 2.05 | 1403.7375 | 30.1089 | Inlet | 1.65 | 45 | 23.8418 | 15.5107 | 39.9313 | 40 | 0 | 0 | 0.45
72 | OpCons | DOE point 72 | 900 | 1080 | 110 | 0.36667 | Stoich | 0 | DPT | 0.45 | 123.75 | 1.05 | 40 | 40 | 0 | 3.05 | 3.05 | 90 | Inlet | 0.85 | 45 | 20 | 12.8079 | 31.5442 | 717.5972 | 645.8375 | 0.96797 | 71.7597 | 1.4945 | 1.9 | 1.9 | 954.085 | 20.4642 | Inlet | 0.7 | 45 | 29.2441 | 18.7279 | 54.9735 | 40 | 0 | 0 | 0.45
73 | OpCons | DOE point 73 | 900 | 1095 | 160 | 0.53333 | Stoich | 0 | DPT | 0.45 | 123.75 | 1.5 | 40 | 40 | 0 | 2.1 | 2.1 | 70 | Inlet | 1.3 | 45 | 36.9929 | 22.5348 | 85.009 | 924 | 646.8 | 0.96941 | 277.2 | 5.7732 | 2.6 | 2.6 | 1899.04 | 40.7327 | Inlet | 1.15 | 45 | 21.6398 | 14.0128 | 34.9147 | 40 | 0 | 0 | 0.45
74 | OpCons | DOE point 74 | 900 | 1110 | 380 | 1.2667 | Stoich | 0 | DPT |  | - | 1 | 40 | 42 | 2 | 2.85 | 2.85 | 85 | Inlet | 0.8 | 45 | 23.8418 | 15.5107 | 39.9313 | 2452.6765 | 2084.775 | 3.1246 | 367.9015 | 7.6622 | 3.2 | 3.2 | 5551.04 | 119.0647 | Inlet | 0.4 | 45 | 21.6398 | 14.0128 | 34.9147 | 42 | 2 | 0 | 0.45
75 | OpCons | DOE point 75 | 900 | 1125 | 410 | 1.3667 | Stoich | 0 | DPT |  | - | 1.35 | 40 | 43 | 3 | 1.25 | 1.25 | 85 | Inlet | 1.15 | 45 | 29.2441 | 18.7279 | 54.9735 | 1160.6618 | 986.5625 | 1.4786 | 174.0993 | 3.6259 | 2.05 | 2.05 | 3836.8825 | 82.2976 | Inlet | 1.3 | 45 | 35.8874 | 22.0369 | 80.008 | 43 | 3 | 0 | 0.45
76 | OpCons | DOE point 76 | 900 | 1140 | 440 | 1.4667 | Stoich | 0 | DPT |  | - | 0.35 | 40 | 46 | 6 | 2.7 | 2.7 | 80 | Inlet | 0.15 | 45 | 25.8147 | 16.7533 | 44.9469 | 2858.625 | 2286.9 | 3.4276 | 571.725 | 11.9072 | 1.6 | 1.6 | 3213.76 | 68.9322 | Inlet | 0.25 | 45 | 21.6398 | 14.0128 | 34.9147 | 46 | 6 | 0 | 0.45
77 | OpCons | DOE point 77 | 900 | 1155 | 330 | 1.1 | Stoich | 0 | DPT |  | - | 1.4 | 40 | 46 | 6 | 2.3 | 2.3 | 70 | Inlet | 1.2 | 45 | 25.8147 | 16.7533 | 44.9469 | 2087.25 | 1461.075 | 2.1898 | 626.175 | 13.0412 | 2.3 | 2.3 | 3464.835 | 74.3175 | Inlet | 1.15 | 45 | 29.2441 | 18.7279 | 54.9735 | 46 | 6 | 0 | 0.45
78 | OpCons | DOE point 78 | 900 | 1170 | 330 | 1.1 | Stoich | 0 | DPT |  | - | 1.8 | 40 | 50 | 10 | 1.9 | 1.9 | 80 | Inlet | 1.6 | 45 | 33.483 | 20.9063 | 70.0001 | 1508.7188 | 1206.975 | 1.809 | 301.7437 | 6.2844 | 1.3 | 1.3 | 1958.385 | 42.0056 | Inlet | 1.15 | 45 | 33.483 | 20.9063 | 70.0001 | 50 | 10 | 0 | 0.45
79 | OpCons | DOE point 79 | 900 | 1185 | 360 | 1.2 | Stoich | 0 | DPT |  | - | 2.05 | 40 | 50 | 10 | 2.75 | 2.75 | 100 | Inlet | 1.85 | 45 | 38.0432 | 22.9959 | 90.008 | 1905.75 | 1905.75 | 2.8563 | 0 | 0 | 2.75 | 2.75 | 4519.35 | 96.9359 | Inlet | 2.1 | 45 | 32.1665 | 20.2568 | 64.9931 | 50 | 10 | 0 | 0.45
80 | OpCons | DOE point 80 | 900 | 1200 | 60 | 0.2 | Stoich | 0 | DPT | 0.45 | 123.75 | 0.55 | 45 | 45 | 0 | 8.2 | 8.2 | 100 | Inlet | 0.35 | 50 | 42.9737 | 29.4854 | 90.0247 | 947.1 | 947.1 | 1.4195 | 0 | 0 | 2.45 | 2.45 | 671.055 | 14.3935 | Inlet | 0.4 | 50 | 33.8682 | 25.419 | 55.0314 | 45 | 0 | 0 | 0.45
81 | OpCons | DOE point 81 | 900 | 1215 | 60 | 0.2 | Stoich | 0 | DPT | 0.35 | 96.25 | 1.55 | 45 | 45 | 0 | 5.6 | 5.6 | 100 | Inlet | 1.35 | 50 | 36.8912 | 26.8645 | 65.0424 | 646.8 | 646.8 | 0.96941 | 0 | 0 | 11.85 | 11.85 | 3245.715 | 69.6176 | Inlet | 1.3 | 50 | 35.4346 | 26.1814 | 60.0382 | 45 | 0 | 0 | 0.35
82 | OpCons | DOE point 82 | 900 | 1230 | 80 | 0.26667 | Stoich | 0 | DPT | 0.35 | 96.25 | 1.15 | 45 | 45 | 0 | 7.2 | 7.2 | 90 | Inlet | 0.95 | 50 | 30.3221 | 23.5727 | 45.0101 | 1232 | 1108.8 | 1.6618 | 123.2 | 2.5659 | 6.7 | 6.7 | 2446.84 | 52.4825 | Inlet | 1.1 | 50 | 33.8682 | 25.419 | 55.0314 | 45 | 0 | 0 | 0.35
83 | OpCons | DOE point 83 | 900 | 1245 | 90 | 0.3 | Stoich | 0 | DPT | 0.35 | 96.25 | 1.2 | 45 | 45 | 0 | 1.5 | 1.5 | 80 | Inlet | 1 | 50 | 30.3221 | 23.5727 | 45.0101 | 324.8438 | 259.875 | 0.3895 | 64.9688 | 1.3531 | 11.35 | 11.35 | 4663.1475 | 100.0202 | Inlet | 1.2 | 50 | 33.8682 | 25.419 | 55.0314 | 45 | 0 | 0 | 0.35
84 | OpCons | DOE point 84 | 900 | 1260 | 5 | 0.016667 | Stoich | 0 | DPT | 0.4 | 110 | 0.75 | 45 | 45 | 0 | 9 | 9 | 75 | Inlet | 0.55 | 50 | 42.9737 | 29.4854 | 90.0247 | 115.5 | 86.625 | 0.12983 | 28.875 | 0.60137 | 6.65 | 6.65 | 151.7862 | 3.2557 | Inlet | 0.15 | 50 | 28.2827 | 22.4238 | 39.9959 | 45 | 0 | 0 | 0.4
85 | OpCons | DOE point 85 | 900 | 1275 | 90 | 0.3 | Stoich | 0 | DPT | 0.35 | 96.25 | 1.3 | 45 | 45 | 0 | 8.55 | 8.55 | 90 | Inlet | 1.1 | 50 | 39.5337 | 28.0461 | 75.043 | 1645.875 | 1481.2875 | 2.2201 | 164.5875 | 3.4278 | 6.75 | 6.75 | 2773.2375 | 59.4834 | Inlet | 1.05 | 50 | 39.5337 | 28.0461 | 75.043 | 45 | 0 | 0 | 0.35
86 | OpCons | DOE point 86 | 900 | 1290 | 70 | 0.23333 | Stoich | 0 | DPT | 0.35 | 96.25 | 0.55 | 45 | 45 | 0 | 6.55 | 6.55 | 80 | Inlet | 0.35 | 50 | 40.7419 | 28.5635 | 80.0394 | 1103.2656 | 882.6125 | 1.3228 | 220.6531 | 4.5955 | 11 | 11 | 3515.05 | 75.3946 | Inlet | 0.1 | 50 | 33.8682 | 25.419 | 55.0314 | 45 | 0 | 0 | 0.35
87 | OpCons | DOE point 87 | 900 | 1305 | 80 | 0.26667 | Stoich | 0 | DPT | 0.4 | 110 | 0.5 | 45 | 45 | 0 | 6.7 | 6.7 | 80 | Inlet | 0.3 | 50 | 41.8863 | 29.0415 | 85.0333 | 1289.75 | 1031.8 | 1.5464 | 257.95 | 5.3723 | 2.65 | 2.65 | 967.78 | 20.758 | Inlet | 0.45 | 50 | 42.9737 | 29.4854 | 90.0247 | 45 | 0 | 0 | 0.4
88 | OpCons | DOE point 88 | 900 | 1320 | 80 | 0.26667 | Stoich | 0 | DPT | 0.35 | 96.25 | 1.7 | 45 | 45 | 0 | 7.3 | 7.3 | 80 | Inlet | 1.5 | 50 | 41.8863 | 29.0415 | 85.0333 | 1405.25 | 1124.2 | 1.6849 | 281.05 | 5.8534 | 10.55 | 10.55 | 3852.86 | 82.6403 | Inlet | 1.65 | 50 | 33.8682 | 25.419 | 55.0314 | 45 | 0 | 0 | 0.35
89 | OpCons | DOE point 89 | 900 | 1335 | 10 | 0.033333 | Stoich | 0 | DPT | 0.4 | 110 | 1.15 | 45 | 45 | 0 | 4.75 | 4.75 | 85 | Inlet | 0.95 | 50 | 28.2827 | 22.4238 | 39.9959 | 107.5735 | 91.4375 | 0.13704 | 16.136 | 0.33606 | 7.05 | 7.05 | 321.8325 | 6.903 | Inlet | 1.2 | 50 | 35.4346 | 26.1814 | 60.0382 | 45 | 0 | 0 | 0.4
90 | OpCons | DOE point 90 | 900 | 1350 | 40 | 0.13333 | Stoich | 0 | DPT | 0.45 | 123.75 | 1.4 | 45 | 45 | 0 | 9.9 | 9.9 | 70 | Inlet | 1.2 | 50 | 20 | 16.8555 | 24.2696 | 1089 | 762.3 | 1.1425 | 326.7 | 6.8041 | 10.2 | 10.2 | 1862.52 | 39.9493 | Inlet | 1.4 | 50 | 36.8912 | 26.8645 | 65.0424 | 45 | 0 | 0 | 0.45
91 | OpCons | DOE point 91 | 900 | 1365 | 50 | 0.16667 | Stoich | 0 | DPT | 0.45 | 123.75 | 0.9 | 45 | 45 | 0 | 4.35 | 4.35 | 70 | Inlet | 0.7 | 50 | 30.3221 | 23.5727 | 45.0101 | 598.125 | 418.6875 | 0.62752 | 179.4375 | 3.7371 | 8.65 | 8.65 | 1974.3625 | 42.3483 | Inlet | 0.85 | 50 | 36.8912 | 26.8645 | 65.0424 | 45 | 0 | 0 | 0.45
92 | OpCons | DOE point 92 | 900 | 1380 | 20 | 0.066667 | Stoich | 0 | DPT | 0.4 | 110 | 1.25 | 45 | 45 | 0 | 2.8 | 2.8 | 95 | Inlet | 1.05 | 50 | 26.0072 | 21.0533 | 34.9794 | 113.4737 | 107.8 | 0.16157 | 5.6737 | 0.11816 | 5.5 | 5.5 | 502.15 | 10.7707 | Inlet | 0.95 | 50 | 33.8682 | 25.419 | 55.0314 | 45 | 0 | 0 | 0.4
93 | OpCons | DOE point 93 | 900 | 1395 | 50 | 0.16667 | Stoich | 0 | DPT | 0.4 | 110 | 1.3 | 45 | 45 | 0 | 3.1 | 3.1 | 95 | Inlet | 1.1 | 50 | 26.0072 | 21.0533 | 34.9794 | 314.0789 | 298.375 | 0.4472 | 15.7039 | 0.32706 | 8.85 | 8.85 | 2020.0125 | 43.3274 | Inlet | 1.2 | 50 | 30.3221 | 23.5727 | 45.0101 | 45 | 0 | 0 | 0.4
94 | OpCons | DOE point 94 | 900 | 1410 | 20 | 0.066667 | Stoich | 0 | DPT | 0.35 | 96.25 | 0.95 | 45 | 45 | 0 | 3.65 | 3.65 | 80 | Inlet | 0.75 | 50 | 42.9737 | 29.4854 | 90.0247 | 175.6562 | 140.525 | 0.21062 | 35.1313 | 0.73167 | 9.1 | 9.1 | 830.83 | 17.8205 | Inlet | 0.6 | 50 | 39.5337 | 28.0461 | 75.043 | 45 | 0 | 0 | 0.35
95 | OpCons | DOE point 95 | 900 | 1425 | 230 | 0.76667 | Stoich | 0 | DPT | 0.45 | 123.75 | 1.45 | 45 | 45 | 0 | 2.05 | 2.05 | 90 | Inlet | 1.25 | 50 | 36.8912 | 26.8645 | 65.0424 | 1008.4861 | 907.6375 | 1.3603 | 100.8486 | 2.1004 | 2.75 | 2.75 | 2887.3625 | 61.9313 | Inlet | 1.25 | 50 | 26.0072 | 21.0533 | 34.9794 | 45 | 0 | 0 | 0.45
96 | OpCons | DOE point 96 | 900 | 1440 | 140 | 0.46667 | Stoich | 0 | DPT | 0.45 | 123.75 | 0.8 | 45 | 45 | 0 | 1.6 | 1.6 | 70 | Inlet | 0.6 | 50 | 33.8682 | 25.419 | 55.0314 | 616 | 431.2 | 0.64627 | 184.8 | 3.8488 | 2.25 | 2.25 | 1437.975 | 30.8432 | Inlet | 0.15 | 50 | 32.1726 | 24.5583 | 50.022 | 45 | 0 | 0 | 0.45
97 | OpCons | DOE point 97 | 900 | 1455 | 250 | 0.83333 | Stoich | 0 | DPT | 0.45 | 123.75 | 0.5 | 45 | 45 | 0 | 2.5 | 2.5 | 75 | Inlet | 0.3 | 50 | 28.2827 | 22.4238 | 39.9959 | 1604.1667 | 1203.125 | 1.8032 | 401.0417 | 8.3524 | 1.25 | 1.25 | 1426.5625 | 30.5985 | Inlet | 0.35 | 50 | 33.8682 | 25.419 | 55.0314 | 45 | 0 | 0 | 0.45
98 | OpCons | DOE point 98 | 900 | 1470 | 210 | 0.7 | Stoich | 0 | DPT | 0.45 | 123.75 | 1.65 | 45 | 45 | 0 | 2.9 | 2.9 | 80 | Inlet | 1.45 | 50 | 41.8863 | 29.0415 | 85.0333 | 1465.4063 | 1172.325 | 1.7571 | 293.0813 | 6.1039 | 2.4 | 2.4 | 2300.76 | 49.3492 | Inlet | 1.35 | 50 | 28.2827 | 22.4238 | 39.9959 | 45 | 0 | 0 | 0.45
99 | OpCons | DOE point 99 | 900 | 1485 | 250 | 0.83333 | Stoich | 0 | DPT | 0.45 | 123.75 | 1.3 | 45 | 45 | 0 | 2.65 | 2.65 | 85 | Inlet | 1.1 | 50 | 26.0072 | 21.0533 | 34.9794 | 1500.3676 | 1275.3125 | 1.9114 | 225.0551 | 4.6872 | 3.3 | 3.3 | 3766.125 | 80.7799 | Inlet | 0.9 | 50 | 39.5337 | 28.0461 | 75.043 | 45 | 0 | 0 | 0.45
100 | OpCons | DOE point 100 | 900 | 1500 | 180 | 0.6 | Stoich | 0 | DPT | 0.45 | 123.75 | 1.9 | 45 | 45 | 0 | 2.45 | 2.45 | 75 | Inlet | 1.7 | 50 | 39.5337 | 28.0461 | 75.043 | 1131.9 | 848.925 | 1.2724 | 282.975 | 5.8935 | 1.35 | 1.35 | 1109.295 | 23.7934 | Inlet | 1.65 | 50 | 40.7419 | 28.5635 | 80.0394 | 45 | 0 | 0 | 0.45
101 | OpCons | DOE point 101 | 900 | 1515 | 90 | 0.3 | Stoich | 0 | DPT | 0.45 | 123.75 | 0.8 | 45 | 45 | 0 | 2.45 | 2.45 | 90 | Inlet | 0.6 | 50 | 23.4272 | 19.3668 | 29.9611 | 471.625 | 424.4625 | 0.63618 | 47.1625 | 0.98224 | 1.35 | 1.35 | 554.6475 | 11.8967 | Inlet | 0.4 | 50 | 39.5337 | 28.0461 | 75.043 | 45 | 0 | 0 | 0.45
102 | OpCons | DOE point 102 | 900 | 1530 | 150 | 0.5 | Stoich | 0 | DPT | 0.45 | 123.75 | 1.4 | 45 | 45 | 0 | 1.95 | 1.95 | 85 | Inlet | 1.2 | 50 | 23.4272 | 19.3668 | 29.9611 | 662.4265 | 563.0625 | 0.84391 | 99.364 | 2.0694 | 1.25 | 1.25 | 855.9375 | 18.3591 | Inlet | 1.55 | 50 | 28.2827 | 22.4238 | 39.9959 | 45 | 0 | 0 | 0.45
103 | OpCons | DOE point 103 | 900 | 1545 | 130 | 0.43333 | Stoich | 0 | DPT | 0.45 | 123.75 | 2.1 | 45 | 45 | 0 | 1.4 | 1.4 | 90 | Inlet | 1.9 | 50 | 28.2827 | 22.4238 | 39.9959 | 389.2778 | 350.35 | 0.5251 | 38.9278 | 0.81074 | 3.75 | 3.75 | 2225.4375 | 47.7336 | Inlet | 2.1 | 50 | 36.8912 | 26.8645 | 65.0424 | 45 | 0 | 0 | 0.45
104 | OpCons | DOE point 104 | 900 | 1560 | 120 | 0.4 | Stoich | 0 | DPT | 0.45 | 123.75 | 0.85 | 45 | 45 | 0 | 3.15 | 3.15 | 95 | Inlet | 0.65 | 50 | 36.8912 | 26.8645 | 65.0424 | 765.9474 | 727.65 | 1.0906 | 38.2974 | 0.79761 | 3.3 | 3.3 | 1807.74 | 38.7744 | Inlet | 0.3 | 50 | 30.3221 | 23.5727 | 45.0101 | 45 | 0 | 0 | 0.45
105 | OpCons | DOE point 105 | 900 | 1575 | 100 | 0.33333 | Stoich | 0 | DPT | 0.45 | 123.75 | 1.1 | 45 | 45 | 0 | 2.35 | 2.35 | 85 | Inlet | 0.9 | 50 | 20.4389 | 17.1973 | 24.9414 | 532.2059 | 452.375 | 0.67801 | 79.8309 | 1.6626 | 1.95 | 1.95 | 890.175 | 19.0934 | Inlet | 1.1 | 50 | 30.3221 | 23.5727 | 45.0101 | 45 | 0 | 0 | 0.45
106 | OpCons | DOE point 106 | 900 | 1590 | 130 | 0.43333 | Stoich | 0 | DPT | 0.45 | 123.75 | 1 | 45 | 45 | 0 | 2.9 | 2.9 | 95 | Inlet | 0.8 | 50 | 36.8912 | 26.8645 | 65.0424 | 763.9211 | 725.725 | 1.0877 | 38.1961 | 0.7955 | 2.35 | 2.35 | 1394.6075 | 29.9131 | Inlet | 0.9 | 50 | 40.7419 | 28.5635 | 80.0394 | 45 | 0 | 0 | 0.45
107 | OpCons | DOE point 107 | 900 | 1605 | 310 | 1.0333 | Stoich | 0 | DPT |  | - | 1.3 | 45 | 46 | 1 | 2.5 | 2.5 | 100 | Inlet | 1.1 | 50 | 23.4272 | 19.3668 | 29.9611 | 1491.875 | 1491.875 | 2.236 | 0 | 0 | 1.4 | 1.4 | 1981.21 | 42.4951 | Inlet | 1.25 | 50 | 40.7419 | 28.5635 | 80.0394 | 46 | 1 | 0 | 0.45
108 | OpCons | DOE point 108 | 900 | 1620 | 440 | 1.4667 | Stoich | 0 | DPT |  | - | 1.8 | 45 | 47 | 2 | 1.4 | 1.4 | 80 | Inlet | 1.6 | 50 | 28.2827 | 22.4238 | 39.9959 | 1482.25 | 1185.8 | 1.7773 | 296.45 | 6.1741 | 2.2 | 2.2 | 4418.92 | 94.7818 | Inlet | 1.45 | 50 | 33.8682 | 25.419 | 55.0314 | 47 | 2 | 0 | 0.45
109 | OpCons | DOE point 109 | 900 | 1635 | 410 | 1.3667 | Stoich | 0 | DPT |  | - | 1.75 | 45 | 47 | 2 | 1.8 | 1.8 | 95 | Inlet | 1.55 | 50 | 26.0072 | 21.0533 | 34.9794 | 1495.4211 | 1420.65 | 2.1292 | 74.7711 | 1.5572 | 3.65 | 3.65 | 6831.5225 | 146.5299 | Inlet | 1.7 | 50 | 28.2827 | 22.4238 | 39.9959 | 47 | 2 | 0 | 0.45
110 | OpCons | DOE point 110 | 900 | 1650 | 420 | 1.4 | Stoich | 0 | DPT |  | - | 0.55 | 45 | 47 | 2 | 2.75 | 2.75 | 80 | Inlet | 0.35 | 50 | 23.4272 | 19.3668 | 29.9611 | 2779.2188 | 2223.375 | 3.3323 | 555.8438 | 11.5764 | 1.65 | 1.65 | 3163.545 | 67.8551 | Inlet | 0.25 | 50 | 41.8863 | 29.0415 | 85.0333 | 47 | 2 | 0 | 0.45
111 | OpCons | DOE point 111 | 900 | 1665 | 390 | 1.3 | Stoich | 0 | DPT |  | - | 0.75 | 50 | 50 | 0 | 2.65 | 2.65 | 80 | Inlet | 0.55 | 55 | 32.7147 | 29.1342 | 40.0581 | 2486.8594 | 1989.4875 | 2.9818 | 497.3719 | 10.3587 | 1.75 | 1.75 | 3115.6125 | 66.827 | Inlet | 0.8 | 55 | 36.7336 | 31.154 | 50.0808 | 50 | 0 | 0 | 0.45
112 | OpCons | DOE point 112 | 900 | 1680 | 370 | 1.2333 | Stoich | 0 | DPT |  | - | 0.4 | 50 | 50 | 0 | 1.75 | 1.75 | 75 | Inlet | 0.2 | 55 | 43.0201 | 33.9586 | 70.0863 | 1661.9167 | 1246.4375 | 1.8681 | 415.4792 | 8.6531 | 1.65 | 1.65 | 2786.9325 | 59.7771 | Inlet | 0.15 | 55 | 40.1053 | 32.7058 | 60.0901 | 50 | 0 | 0 | 0.45
113 | OpCons | DOE point 113 | 900 | 1695 | 30 | 0.1 | Stoich | 0 | DPT | 0.4 | 110 | 0.6 | 50 | 50 | 0 | 8.6 | 8.6 | 85 | Inlet | 0.4 | 55 | 24.6164 | 24.3044 | 25.0003 | 584.2941 | 496.65 | 0.74437 | 87.6441 | 1.8253 | 11.2 | 11.2 | 1533.84 | 32.8995 | Inlet | 0.3 | 55 | 32.7147 | 29.1342 | 40.0581 | 50 | 0 | 0 | 0.4
114 | OpCons | DOE point 114 | 900 | 1710 | 10 | 0.033333 | Stoich | 0 | DPT | 0.45 | 123.75 | 1.1 | 50 | 50 | 0 | 5.5 | 5.5 | 95 | Inlet | 0.9 | 55 | 32.7147 | 29.1342 | 40.0581 | 111.4474 | 105.875 | 0.15868 | 5.5724 | 0.11605 | 8.55 | 8.55 | 390.3075 | 8.3717 | Inlet | 0.75 | 55 | 40.1053 | 32.7058 | 60.0901 | 50 | 0 | 0 | 0.45
115 | OpCons | DOE point 115 | 900 | 1725 | 60 | 0.2 | Stoich | 0 | DPT | 0.4 | 110 | 1.65 | 50 | 50 | 0 | 2.15 | 2.15 | 75 | Inlet | 1.45 | 55 | 27.7007 | 26.2873 | 30.0224 | 331.1 | 248.325 | 0.37218 | 82.775 | 1.7239 | 4.35 | 4.35 | 1191.465 | 25.5558 | Inlet | 1.55 | 55 | 30.3645 | 27.8508 | 35.0418 | 50 | 0 | 0 | 0.4
116 | OpCons | DOE point 116 | 900 | 1740 | 10 | 0.033333 | Stoich | 0 | DPT | 0.4 | 110 | 0.3 | 50 | 50 | 0 | 5.7 | 5.7 | 100 | Inlet | 0.1 | 55 | 45.5939 | 35.0052 | 80.0696 | 109.725 | 109.725 | 0.16445 | 0 | 0 | 7.65 | 7.65 | 349.2225 | 7.4905 | Inlet | 0 | 55 | 47.903 | 35.9015 | 90.0407 | 50 | 0 | 0 | 0.4
117 | OpCons | DOE point 117 | 900 | 1755 | 50 | 0.16667 | Stoich | 0 | DPT | 0.35 | 96.25 | 0.25 | 50 | 50 | 0 | 3.9 | 3.9 | 85 | Inlet | 0.05 | 55 | 43.0201 | 33.9586 | 70.0863 | 441.6176 | 375.375 | 0.5626 | 66.2426 | 1.3796 | 3.3 | 3.3 | 753.225 | 16.156 | Inlet | 0 | 55 | 43.0201 | 33.9586 | 70.0863 | 50 | 0 | 0 | 0.35
118 | OpCons | DOE point 118 | 900 | 1770 | 10 | 0.033333 | Stoich | 0 | DPT | 0.35 | 96.25 | 1.8 | 50 | 50 | 0 | 2.75 | 2.75 | 90 | Inlet | 1.6 | 55 | 43.0201 | 33.9586 | 70.0863 | 58.8194 | 52.9375 | 0.079342 | 5.8819 | 0.1225 | 5.65 | 5.65 | 257.9225 | 5.5322 | Inlet | 1.5 | 55 | 45.5939 | 35.0052 | 80.0696 | 50 | 0 | 0 | 0.35
119 | OpCons | DOE point 119 | 900 | 1785 | 60 | 0.2 | Stoich | 0 | DPT | 0.3 | 82.5 | 1.75 | 50 | 50 | 0 | 6.95 | 6.95 | 95 | Inlet | 1.55 | 55 | 41.6114 | 33.3626 | 65.0898 | 844.9737 | 802.725 | 1.2031 | 42.2487 | 0.8799 | 4.05 | 4.05 | 1109.295 | 23.7934 | Inlet | 1.35 | 55 | 36.7336 | 31.154 | 50.0808 | 50 | 0 | 0 | 0.3
120 | OpCons | DOE point 120 | 900 | 1800 | 5 | 0.016667 | Stoich | 0 | DPT | 0.35 | 96.25 | 1.8 | 50 | 50 | 0 | 8.8 | 8.8 | 90 | Inlet | 1.6 | 55 | 30.3645 | 27.8508 | 35.0418 | 94.1111 | 84.7 | 0.12695 | 9.4111 | 0.196 | 6.25 | 6.25 | 142.6562 | 3.0598 | Inlet | 1.3 | 55 | 38.4861 | 31.9753 | 55.0871 | 50 | 0 | 0 | 0.35
121 | OpCons | DOE point 121 | 900 | 1815 | 60 | 0.2 | Stoich | 0 | DPT | 0.4 | 110 | 1.6 | 50 | 50 | 0 | 3 | 3 | 80 | Inlet | 1.4 | 55 | 27.7007 | 26.2873 | 30.0224 | 433.125 | 346.5 | 0.51933 | 86.625 | 1.8041 | 10.65 | 10.65 | 2917.035 | 62.5677 | Inlet | 1.5 | 55 | 32.7147 | 29.1342 | 40.0581 | 50 | 0 | 0 | 0.4
122 | OpCons | DOE point 122 | 900 | 1830 | 40 | 0.13333 | Stoich | 0 | DPT | 0.3 | 82.5 | 0.9 | 50 | 50 | 0 | 2.5 | 2.5 | 100 | Inlet | 0.7 | 55 | 43.0201 | 33.9586 | 70.0863 | 192.5 | 192.5 | 0.28851 | 0 | 0 | 5.3 | 5.3 | 967.78 | 20.758 | Inlet | 1 | 55 | 43.0201 | 33.9586 | 70.0863 | 50 | 0 | 0 | 0.3
123 | OpCons | DOE point 123 | 900 | 1845 | 10 | 0.033333 | Stoich | 0 | DPT | 0.35 | 96.25 | 1.9 | 50 | 50 | 0 | 3.7 | 3.7 | 90 | Inlet | 1.7 | 55 | 20.9358 | 21.6328 | 19.9762 | 79.1389 | 71.225 | 0.10675 | 7.9139 | 0.16482 | 3.2 | 3.2 | 146.08 | 3.1333 | Inlet | 1.9 | 55 | 43.0201 | 33.9586 | 70.0863 | 50 | 0 | 0 | 0.35
124 | OpCons | DOE point 124 | 900 | 1860 | 90 | 0.3 | Stoich | 0 | DPT | 0.35 | 96.25 | 1.95 | 50 | 50 | 0 | 7.6 | 7.6 | 85 | Inlet | 1.75 | 55 | 45.5939 | 35.0052 | 80.0696 | 1549.0588 | 1316.7 | 1.9734 | 232.3588 | 4.8393 | 8.3 | 8.3 | 3410.055 | 73.1426 | Inlet | 1.65 | 55 | 45.5939 | 35.0052 | 80.0696 | 50 | 0 | 0 | 0.35
125 | OpCons | DOE point 125 | 900 | 1875 | 80 | 0.26667 | Stoich | 0 | DPT | 0.45 | 123.75 | 1.85 | 50 | 50 | 0 | 6.05 | 6.05 | 100 | Inlet | 1.65 | 55 | 30.3645 | 27.8508 | 35.0418 | 931.7 | 931.7 | 1.3964 | 0 | 0 | 5.9 | 5.9 | 2154.68 | 46.2159 | Inlet | 1.5 | 55 | 34.8215 | 30.2183 | 45.0711 | 50 | 0 | 0 | 0.45
126 | OpCons | DOE point 126 | 900 | 1890 | 90 | 0.3 | Stoich | 0 | DPT | 0.3 | 82.5 | 0.3 | 50 | 50 | 0 | 6.15 | 6.15 | 85 | Inlet | 0.1 | 55 | 27.7007 | 26.2873 | 30.0224 | 1253.5147 | 1065.4875 | 1.5969 | 188.0272 | 3.916 | 4.3 | 4.3 | 1766.655 | 37.8931 | Inlet | 0.05 | 55 | 32.7147 | 29.1342 | 40.0581 | 50 | 0 | 0 | 0.3
127 | OpCons | DOE point 127 | 900 | 1905 | 80 | 0.26667 | Stoich | 0 | DPT | 0.45 | 123.75 | 0.75 | 50 | 50 | 0 | 4.7 | 4.7 | 85 | Inlet | 0.55 | 55 | 41.6114 | 33.3626 | 65.0898 | 851.5294 | 723.8 | 1.0848 | 127.7294 | 2.6602 | 1.6 | 1.6 | 584.32 | 12.5331 | Inlet | 0.55 | 55 | 34.8215 | 30.2183 | 45.0711 | 50 | 0 | 0 | 0.45
128 | OpCons | DOE point 128 | 900 | 1920 | 270 | 0.9 | Stoich | 0 | DPT | 0.45 | 123.75 | 1.05 | 50 | 50 | 0 | 2.7 | 2.7 | 80 | Inlet | 0.85 | 55 | 34.8215 | 30.2183 | 45.0711 | 1754.1562 | 1403.325 | 2.1033 | 350.8313 | 7.3067 | 3.6 | 3.6 | 4437.18 | 95.1734 | Inlet | 0.8 | 55 | 32.7147 | 29.1342 | 40.0581 | 50 | 0 | 0 | 0.45
129 | OpCons | DOE point 129 | 900 | 1935 | 280 | 0.93333 | Stoich | 0 | DPT | 0.45 | 123.75 | 1.8 | 50 | 50 | 0 | 1.45 | 1.45 | 70 | Inlet | 1.6 | 55 | 41.6114 | 33.3626 | 65.0898 | 1116.5 | 781.55 | 1.1714 | 334.95 | 6.9759 | 1.55 | 1.55 | 1981.21 | 42.4951 | Inlet | 1.55 | 55 | 44.3442 | 34.5036 | 75.0795 | 50 | 0 | 0 | 0.45
130 | OpCons | DOE point 130 | 900 | 1950 | 290 | 0.96667 | Stoich | 0 | DPT | 0.45 | 123.75 | 0.65 | 50 | 50 | 0 | 2.7 | 2.7 | 90 | Inlet | 0.45 | 55 | 43.0201 | 33.9586 | 70.0863 | 1674.75 | 1507.275 | 2.2591 | 167.475 | 3.488 | 2.55 | 2.55 | 3375.8175 | 72.4082 | Inlet | 0.5 | 55 | 32.7147 | 29.1342 | 40.0581 | 50 | 0 | 0 | 0.45
131 | OpCons | DOE point 131 | 900 | 1965 | 120 | 0.4 | Stoich | 0 | DPT | 0.45 | 123.75 | 0.8 | 50 | 50 | 0 | 1.8 | 1.8 | 90 | Inlet | 0.6 | 55 | 30.3645 | 27.8508 | 35.0418 | 462 | 415.8 | 0.62319 | 46.2 | 0.9622 | 1.95 | 1.95 | 1068.21 | 22.9121 | Inlet | 0.4 | 55 | 44.3442 | 34.5036 | 75.0795 | 50 | 0 | 0 | 0.45
132 | OpCons | DOE point 132 | 900 | 1980 | 130 | 0.43333 | Stoich | 0 | DPT | 0.45 | 123.75 | 1.2 | 50 | 50 | 0 | 1.65 | 1.65 | 75 | Inlet | 1 | 55 | 44.3442 | 34.5036 | 75.0795 | 550.55 | 412.9125 | 0.61886 | 137.6375 | 2.8665 | 1.8 | 1.8 | 1068.21 | 22.9121 | Inlet | 1 | 55 | 43.0201 | 33.9586 | 70.0863 | 50 | 0 | 0 | 0.45
133 | OpCons | DOE point 133 | 900 | 1995 | 180 | 0.6 | Stoich | 0 | DPT | 0.45 | 123.75 | 0.4 | 50 | 50 | 0 | 2.15 | 2.15 | 70 | Inlet | 0.2 | 55 | 32.7147 | 29.1342 | 40.0581 | 1064.25 | 744.975 | 1.1166 | 319.275 | 6.6495 | 2.2 | 2.2 | 1807.74 | 38.7744 | Inlet | 0 | 55 | 46.7778 | 35.4695 | 85.0566 | 50 | 0 | 0 | 0.45
134 | OpCons | DOE point 134 | 900 | 2010 | 230 | 0.76667 | Stoich | 0 | DPT | 0.45 | 123.75 | 1.65 | 50 | 50 | 0 | 1.85 | 1.85 | 75 | Inlet | 1.45 | 55 | 40.1053 | 32.7058 | 60.0901 | 1092.1167 | 819.0875 | 1.2276 | 273.0292 | 5.6863 | 2.25 | 2.25 | 2362.3875 | 50.671 | Inlet | 1.85 | 55 | 38.4861 | 31.9753 | 55.0871 | 50 | 0 | 0 | 0.45
135 | OpCons | DOE point 135 | 900 | 2025 | 130 | 0.43333 | Stoich | 0 | DPT | 0.45 | 123.75 | 0.2 | 50 | 50 | 0 | 2.05 | 2.05 | 70 | Inlet | 0 | 55 | 34.8215 | 30.2183 | 45.0711 | 732.875 | 513.0125 | 0.76889 | 219.8625 | 4.579 | 3.6 | 3.6 | 2136.42 | 45.8243 | Inlet | 0.3 | 55 | 36.7336 | 31.154 | 50.0808 | 50 | 0 | 0 | 0.45
136 | OpCons | DOE point 136 | 900 | 2040 | 280 | 0.93333 | Stoich | 0 | DPT | 0.45 | 123.75 | 0.6 | 50 | 50 | 0 | 2.8 | 2.8 | 100 | Inlet | 0.4 | 55 | 45.5939 | 35.0052 | 80.0696 | 1509.2 | 1509.2 | 2.262 | 0 | 0 | 1.5 | 1.5 | 1917.3 | 41.1243 | Inlet | 0 | 55 | 34.8215 | 30.2183 | 45.0711 | 50 | 0 | 0 | 0.45
137 | OpCons | DOE point 137 | 900 | 2055 | 140 | 0.46667 | Stoich | 0 | DPT | 0.45 | 123.75 | 0.85 | 50 | 50 | 0 | 3.15 | 3.15 | 75 | Inlet | 0.65 | 55 | 30.3645 | 27.8508 | 35.0418 | 1131.9 | 848.925 | 1.2724 | 282.975 | 5.8935 | 3.7 | 3.7 | 2364.67 | 50.72 | Inlet | 0.65 | 55 | 46.7778 | 35.4695 | 85.0566 | 50 | 0 | 0 | 0.45
138 | OpCons | DOE point 138 | 900 | 2070 | 450 | 1.5 | Stoich | 0 | DPT |  | - | 1.35 | 50 | 52 | 2 | 3.2 | 3.2 | 100 | Inlet | 1.15 | 55 | 45.5939 | 35.0052 | 80.0696 | 2772 | 2772 | 4.1546 | 0 | 0 | 1.85 | 1.85 | 3800.3625 | 81.5143 | Inlet | 1.45 | 55 | 40.1053 | 32.7058 | 60.0901 | 52 | 2 | 0 | 0.6
139 | OpCons | DOE point 139 | 900 | 2085 | 430 | 1.4333 | Stoich | 0 | DPT |  | - | 1.15 | 50 | 54 | 4 | 2.55 | 2.55 | 75 | Inlet | 0.95 | 55 | 40.1053 | 32.7058 | 60.0901 | 2814.35 | 2110.7625 | 3.1636 | 703.5875 | 14.6535 | 2.65 | 2.65 | 5201.8175 | 111.5742 | Inlet | 1 | 55 | 44.3442 | 34.5036 | 75.0795 | 54 | 4 | 0 | 0.45
140 | OpCons | DOE point 140 | 900 | 2100 | 400 | 1.3333 | Stoich | 0 | DPT |  | - | 0.25 | 50 | 55 | 5 | 1.85 | 1.85 | 85 | Inlet | 0.05 | 55 | 20.9358 | 21.6328 | 19.9762 | 1675.8824 | 1424.5 | 2.135 | 251.3824 | 5.2355 | 3.2 | 3.2 | 5843.2 | 125.3313 | Inlet | 0 | 55 | 44.3442 | 34.5036 | 75.0795 | 55 | 5 | 0 | 0.45
141 | OpCons | DOE point 141 | 900 | 2115 | 440 | 1.4667 | Stoich | 0 | DPT |  | - | 1 | 50 | 59 | 9 | 1.2 | 1.2 | 80 | Inlet | 0.8 | 55 | 47.903 | 35.9015 | 90.0407 | 1270.5 | 1016.4 | 1.5234 | 254.1 | 5.2921 | 2.8 | 2.8 | 5624.08 | 120.6314 | Inlet | 0.95 | 55 | 36.7336 | 31.154 | 50.0808 | 59 | 9 | 0 | 0.45
142 | OpCons | DOE point 142 | 900 | 2130 | 350 | 1.1667 | Stoich | 0 | DPT |  | - | 0.3 | 50 | 59 | 9 | 3 | 3 | 70 | Inlet | 0.1 | 55 | 40.1053 | 32.7058 | 60.0901 | 2887.5 | 2021.25 | 3.0294 | 866.25 | 18.0412 | 1.8 | 1.8 | 2875.95 | 61.6865 | Inlet | 0 | 55 | 34.8215 | 30.2183 | 45.0711 | 59 | 9 | 0 | 0.45
143 | OpCons | DOE point 143 | 900 | 2145 | 310 | 1.0333 | Stoich | 0 | DPT |  | - | 1.65 | 55 | 55 | 0 | 3.1 | 3.1 | 100 | Inlet | 1.45 | 60 | 44.7707 | 39.1458 | 60.1403 | 1849.925 | 1849.925 | 2.7726 | 0 | 0 | 2.35 | 2.35 | 3325.6025 | 71.3311 | Inlet | 1.2 | 60 | 44.7707 | 39.1458 | 60.1403 | 55 | 0 | 0 | 0.45
144 | OpCons | DOE point 144 | 900 | 2160 | 510 | 1.7 | Stoich | 0 | DPT |  | - | 1.2 | 55 | 55 | 0 | 1.45 | 1.45 | 85 | Inlet | 1 | 60 | 47.7828 | 40.3652 | 70.1271 | 1674.75 | 1423.5375 | 2.1336 | 251.2125 | 5.2319 | 1.5 | 1.5 | 3492.225 | 74.905 | Inlet | 0.75 | 60 | 34.7119 | 34.4826 | 35.1021 | 55 | 0 | 0 | 0.6
145 | OpCons | DOE point 145 | 900 | 2175 | 670 | 2.2333 | Stoich | 0 | DPT |  | - | 0.4 | 55 | 55 | 0 | 1.3 | 1.3 | 75 | Inlet | 0.2 | 60 | 34.7119 | 34.4826 | 35.1021 | 2235.5667 | 1676.675 | 2.513 | 558.8917 | 11.6399 | 2.3 | 2.3 | 7034.665 | 150.8871 | Inlet | 0.25 | 60 | 37.1378 | 35.7049 | 40.1182 | 55 | 0 | 0 | 0.75
146 | OpCons | DOE point 146 | 900 | 2190 | 610 | 2.0333 | Stoich | 0 | DPT |  | - | 0.65 | 55 | 55 | 0 | 1.75 | 1.75 | 95 | Inlet | 0.45 | 60 | 43.0978 | 38.4377 | 55.141 | 2163.0921 | 2054.9375 | 3.0799 | 108.1546 | 2.2525 | 1.75 | 1.75 | 4873.1375 | 104.5243 | Inlet | 0.2 | 60 | 43.0978 | 38.4377 | 55.141 | 55 | 0 | 0 | 0.75
147 | OpCons | DOE point 147 | 900 | 2205 | 560 | 1.8667 | Stoich | 0 | DPT |  | - | 0.9 | 55 | 55 | 0 | 1.75 | 1.75 | 85 | Inlet | 0.7 | 60 | 52.8311 | 42.2676 | 90.0561 | 2219.4118 | 1886.5 | 2.8274 | 332.9118 | 6.9335 | 1.6 | 1.6 | 4090.24 | 87.7319 | Inlet | 1.05 | 60 | 41.2876 | 37.6441 | 50.1376 | 55 | 0 | 0 | 0.6
148 | OpCons | DOE point 148 | 900 | 2220 | 500 | 1.6667 | Stoich | 0 | DPT |  | - | 0.95 | 55 | 55 | 0 | 1.7 | 1.7 | 95 | Inlet | 0.75 | 60 | 31.9632 | 33.0049 | 30.0817 | 1722.3684 | 1636.25 | 2.4524 | 86.1184 | 1.7936 | 1.5 | 1.5 | 3423.75 | 73.4363 | Inlet | 0.3 | 60 | 49.1515 | 40.8975 | 75.1147 | 55 | 0 | 0 | 0.6
149 | OpCons | DOE point 149 | 900 | 2235 | 340 | 1.1333 | Stoich | 0 | DPT |  | - | 1.6 | 55 | 56 | 1 | 3.15 | 3.15 | 80 | Inlet | 1.4 | 60 | 49.1515 | 40.8975 | 75.1147 | 2577.0938 | 2061.675 | 3.09 | 515.4188 | 10.7345 | 3.45 | 3.45 | 5354.745 | 114.8544 | Inlet | 1.75 | 60 | 34.7119 | 34.4826 | 35.1021 | 56 | 1 | 0 | 0.45
150 | OpCons | DOE point 150 | 900 | 2250 | 690 | 2.3 | Stoich | 0 | DPT |  | - | 1.45 | 55 | 56 | 1 | 1.75 | 1.75 | 75 | Inlet | 1.25 | 60 | 24.9863 | 28.6892 | 20.0291 | 3099.25 | 2324.4375 | 3.4838 | 774.8125 | 16.1368 | 1.8 | 1.8 | 5669.73 | 121.6105 | Inlet | 1.45 | 60 | 47.7828 | 40.3652 | 70.1271 | 56 | 1 | 0 | 0.75
151 | OpCons | DOE point 151 | 900 | 2265 | 80 | 0.26667 | Stoich | 0 | DPT | 0.35 | 96.25 | 1.55 | 55 | 55 | 0 | 3.5 | 3.5 | 70 | Inlet | 1.35 | 60 | 49.1515 | 40.8975 | 75.1147 | 770 | 539 | 0.80784 | 231 | 4.811 | 4.6 | 4.6 | 1679.92 | 36.0327 | Inlet | 0.95 | 60 | 41.2876 | 37.6441 | 50.1376 | 55 | 0 | 0 | 0.35
152 | OpCons | DOE point 152 | 900 | 2280 | 60 | 0.2 | Stoich | 0 | DPT | 0.45 | 123.75 | 0.85 | 55 | 55 | 0 | 3.15 | 3.15 | 85 | Inlet | 0.65 | 60 | 34.7119 | 34.4826 | 35.1021 | 428.0294 | 363.825 | 0.54529 | 64.2044 | 1.3372 | 9 | 9 | 2465.1 | 52.8741 | Inlet | 0.3 | 60 | 43.0978 | 38.4377 | 55.141 | 55 | 0 | 0 | 0.45
153 | OpCons | DOE point 153 | 900 | 2295 | 50 | 0.16667 | Stoich | 0 | DPT | 0.4 | 110 | 1.95 | 55 | 55 | 0 | 4.1 | 4.1 | 95 | Inlet | 1.75 | 60 | 39.313 | 36.7435 | 45.13 | 415.3947 | 394.625 | 0.59146 | 20.7697 | 0.43257 | 9.95 | 9.95 | 2271.0875 | 48.7127 | Inlet | 1.9 | 60 | 43.0978 | 38.4377 | 55.141 | 55 | 0 | 0 | 0.4
154 | OpCons | DOE point 154 | 900 | 2310 | 70 | 0.23333 | Stoich | 0 | DPT | 0.4 | 110 | 0.4 | 55 | 55 | 0 | 4.2 | 4.2 | 95 | Inlet | 0.2 | 60 | 28.7815 | 31.1501 | 25.0572 | 595.7368 | 565.95 | 0.84823 | 29.7868 | 0.62036 | 9.4 | 9.4 | 3003.77 | 64.4281 | Inlet | 0.6 | 60 | 39.313 | 36.7435 | 45.13 | 55 | 0 | 0 | 0.4
155 | OpCons | DOE point 155 | 900 | 2325 | 20 | 0.066667 | Stoich | 0 | DPT | 0.35 | 96.25 | 2 | 55 | 55 | 0 | 9.65 | 9.65 | 70 | Inlet | 1.8 | 60 | 47.7828 | 40.3652 | 70.1271 | 530.75 | 371.525 | 0.55683 | 159.225 | 3.3161 | 5.2 | 5.2 | 474.76 | 10.1832 | Inlet | 1.35 | 60 | 47.7828 | 40.3652 | 70.1271 | 55 | 0 | 0 | 0.35
156 | OpCons | DOE point 156 | 900 | 2340 | 50 | 0.16667 | Stoich | 0 | DPT | 0.4 | 110 | 1.15 | 55 | 55 | 0 | 5.65 | 5.65 | 85 | Inlet | 0.95 | 60 | 37.1378 | 35.7049 | 40.1182 | 639.7794 | 543.8125 | 0.81505 | 95.9669 | 1.9987 | 10.1 | 10.1 | 2305.325 | 49.4471 | Inlet | 1.25 | 60 | 44.7707 | 39.1458 | 60.1403 | 55 | 0 | 0 | 0.4
157 | OpCons | DOE point 157 | 900 | 2355 | 90 | 0.3 | Stoich | 0 | DPT | 0.45 | 123.75 | 1.4 | 55 | 55 | 0 | 5.2 | 5.2 | 95 | Inlet | 1.2 | 60 | 47.7828 | 40.3652 | 70.1271 | 948.3158 | 900.9 | 1.3502 | 47.4158 | 0.98752 | 9.65 | 9.65 | 3964.7025 | 85.0392 | Inlet | 1.15 | 60 | 46.3269 | 39.7843 | 65.1356 | 55 | 0 | 0 | 0.45
158 | OpCons | DOE point 158 | 900 | 2370 | 10 | 0.033333 | Stoich | 0 | DPT | 0.3 | 82.5 | 0.8 | 55 | 55 | 0 | 4.15 | 4.15 | 70 | Inlet | 0.6 | 60 | 31.9632 | 33.0049 | 30.0817 | 114.125 | 79.8875 | 0.11973 | 34.2375 | 0.71306 | 11.7 | 11.7 | 534.105 | 11.4561 | Inlet | 0.95 | 60 | 34.7119 | 34.4826 | 35.1021 | 55 | 0 | 0 | 0.3
159 | OpCons | DOE point 159 | 900 | 2385 | 60 | 0.2 | Stoich | 0 | DPT | 0.3 | 82.5 | 0.35 | 55 | 55 | 0 | 7.65 | 7.65 | 95 | Inlet | 0.15 | 60 | 51.6676 | 41.8435 | 85.0792 | 930.0789 | 883.575 | 1.3243 | 46.5039 | 0.96853 | 4.75 | 4.75 | 1301.025 | 27.9058 | Inlet | 0 | 60 | 43.0978 | 38.4377 | 55.141 | 55 | 0 | 0 | 0.3
160 | OpCons | DOE point 160 | 900 | 2400 | 10 | 0.033333 | Stoich | 0 | DPT | 0.4 | 110 | 1.8 | 55 | 55 | 0 | 3.85 | 3.85 | 70 | Inlet | 1.6 | 60 | 41.2876 | 37.6441 | 50.1376 | 105.875 | 74.1125 | 0.11108 | 31.7625 | 0.66151 | 8.8 | 8.8 | 401.72 | 8.6165 | Inlet | 1.9 | 60 | 44.7707 | 39.1458 | 60.1403 | 55 | 0 | 0 | 0.4
161 | OpCons | DOE point 161 | 900 | 2415 | 50 | 0.16667 | Stoich | 0 | DPT | 0.35 | 96.25 | 1.05 | 55 | 55 | 0 | 8.3 | 8.3 | 75 | Inlet | 0.85 | 60 | 28.7815 | 31.1501 | 25.0572 | 1065.1667 | 798.875 | 1.1973 | 266.2917 | 5.546 | 5.1 | 5.1 | 1164.075 | 24.9683 | Inlet | 0.65 | 60 | 34.7119 | 34.4826 | 35.1021 | 55 | 0 | 0 | 0.35
162 | OpCons | DOE point 162 | 900 | 2430 | 5 | 0.016667 | Stoich | 0 | DPT | 0.3 | 82.5 | 1.75 | 55 | 55 | 0 | 2.35 | 2.35 | 75 | Inlet | 1.55 | 60 | 39.313 | 36.7435 | 45.13 | 30.1583 | 22.6187 | 0.0339 | 7.5396 | 0.15703 | 6.8 | 6.8 | 155.21 | 3.3291 | Inlet | 1.25 | 60 | 34.7119 | 34.4826 | 35.1021 | 55 | 0 | 0 | 0.3
163 | OpCons | DOE point 163 | 900 | 2445 | 60 | 0.2 | Stoich | 0 | DPT | 0.3 | 82.5 | 1.9 | 55 | 55 | 0 | 2.95 | 2.95 | 95 | Inlet | 1.7 | 60 | 39.313 | 36.7435 | 45.13 | 358.6579 | 340.725 | 0.51067 | 17.9329 | 0.37348 | 9.2 | 9.2 | 2519.88 | 54.0491 | Inlet | 2 | 60 | 51.6676 | 41.8435 | 85.0792 | 55 | 0 | 0 | 0.3
164 | OpCons | DOE point 164 | 900 | 2460 | 50 | 0.16667 | Stoich | 0 | DPT | 0.4 | 110 | 0.9 | 55 | 55 | 0 | 8.35 | 8.35 | 95 | Inlet | 0.7 | 60 | 50.4435 | 41.3883 | 80.0987 | 845.9868 | 803.6875 | 1.2045 | 42.2993 | 0.88096 | 3.5 | 3.5 | 798.875 | 17.1351 | Inlet | 0.45 | 60 | 49.1515 | 40.8975 | 75.1147 | 55 | 0 | 0 | 0.4
165 | OpCons | DOE point 165 | 900 | 2475 | 60 | 0.2 | Stoich | 0 | DPT | 0.3 | 82.5 | 0.45 | 55 | 55 | 0 | 3.75 | 3.75 | 70 | Inlet | 0.25 | 60 | 50.4435 | 41.3883 | 80.0987 | 618.75 | 433.125 | 0.64916 | 185.625 | 3.866 | 3.9 | 3.9 | 1068.21 | 22.9121 | Inlet | 0.2 | 60 | 39.313 | 36.7435 | 45.13 | 55 | 0 | 0 | 0.3
166 | OpCons | DOE point 166 | 900 | 2490 | 290 | 0.96667 | Stoich | 0 | DPT | 0.45 | 123.75 | 1.6 | 55 | 55 | 0 | 1.45 | 1.45 | 80 | Inlet | 1.4 | 60 | 43.0978 | 38.4377 | 55.141 | 1011.8281 | 809.4625 | 1.2132 | 202.3656 | 4.2146 | 2.25 | 2.25 | 2978.6625 | 63.8896 | Inlet | 1.25 | 60 | 39.313 | 36.7435 | 45.13 | 55 | 0 | 0 | 0.45
167 | OpCons | DOE point 167 | 900 | 2505 | 230 | 0.76667 | Stoich | 0 | DPT | 0.45 | 123.75 | 2.15 | 55 | 55 | 0 | 1.25 | 1.25 | 95 | Inlet | 1.95 | 60 | 39.313 | 36.7435 | 45.13 | 582.5658 | 553.4375 | 0.82948 | 29.1283 | 0.60665 | 1.4 | 1.4 | 1469.93 | 31.5287 | Inlet | 2.2 | 60 | 37.1378 | 35.7049 | 40.1182 | 55 | 0 | 0 | 0.45
168 | OpCons | DOE point 168 | 900 | 2520 | 110 | 0.36667 | Stoich | 0 | DPT | 0.45 | 123.75 | 1.75 | 55 | 55 | 0 | 1.25 | 1.25 | 80 | Inlet | 1.55 | 60 | 47.7828 | 40.3652 | 70.1271 | 330.8594 | 264.6875 | 0.39671 | 66.1719 | 1.3781 | 2.8 | 2.8 | 1406.02 | 30.1578 | Inlet | 1.8 | 60 | 37.1378 | 35.7049 | 40.1182 | 55 | 0 | 0 | 0.45
169 | OpCons | DOE point 169 | 900 | 2535 | 100 | 0.33333 | Stoich | 0 | DPT | 0.45 | 123.75 | 1.85 | 55 | 55 | 0 | 1.35 | 1.35 | 90 | Inlet | 1.65 | 60 | 44.7707 | 39.1458 | 60.1403 | 288.75 | 259.875 | 0.3895 | 28.875 | 0.60137 | 3.5 | 3.5 | 1597.75 | 34.2703 | Inlet | 1.35 | 60 | 34.7119 | 34.4826 | 35.1021 | 55 | 0 | 0 | 0.45
170 | OpCons | DOE point 170 | 900 | 2550 | 220 | 0.73333 | Stoich | 0 | DPT | 0.45 | 123.75 | 0.35 | 55 | 55 | 0 | 2.65 | 2.65 | 85 | Inlet | 0.15 | 60 | 41.2876 | 37.6441 | 50.1376 | 1320.3235 | 1122.275 | 1.682 | 198.0485 | 4.1247 | 3 | 3 | 3012.9 | 64.6239 | Inlet | 0.25 | 60 | 52.8311 | 42.2676 | 90.0561 | 55 | 0 | 0 | 0.45
171 | OpCons | DOE point 171 | 900 | 2565 | 100 | 0.33333 | Stoich | 0 | DPT | 0.45 | 123.75 | 1.95 | 55 | 55 | 0 | 2.3 | 2.3 | 95 | Inlet | 1.75 | 60 | 46.3269 | 39.7843 | 65.1356 | 466.0526 | 442.75 | 0.66358 | 23.3026 | 0.48532 | 2.85 | 2.85 | 1301.025 | 27.9058 | Inlet | 1.55 | 60 | 50.4435 | 41.3883 | 80.0987 | 55 | 0 | 0 | 0.45
172 | OpCons | DOE point 172 | 900 | 2580 | 580 | 1.9333 | Stoich | 0 | DPT |  | - | 1.95 | 55 | 57 | 2 | 1.7 | 1.7 | 100 | Inlet | 1.75 | 60 | 31.9632 | 33.0049 | 30.0817 | 1898.05 | 1898.05 | 2.8448 | 0 | 0 | 1.6 | 1.6 | 4236.32 | 90.8652 | Inlet | 1.85 | 60 | 46.3269 | 39.7843 | 65.1356 | 57 | 2 | 0 | 0.6
173 | OpCons | DOE point 173 | 900 | 2595 | 510 | 1.7 | Stoich | 0 | DPT |  | - | 1.6 | 55 | 57 | 2 | 1.8 | 1.8 | 90 | Inlet | 1.4 | 60 | 47.7828 | 40.3652 | 70.1271 | 1963.5 | 1767.15 | 2.6486 | 196.35 | 4.0893 | 1.4 | 1.4 | 3259.41 | 69.9114 | Inlet | 1.75 | 60 | 50.4435 | 41.3883 | 80.0987 | 57 | 2 | 0 | 0.6
174 | OpCons | DOE point 174 | 900 | 2610 | 300 | 1 | Stoich | 0 | DPT |  | - | 0.5 | 55 | 58 | 3 | 1.6 | 1.6 | 70 | Inlet | 0.3 | 60 | 51.6676 | 41.8435 | 85.0792 | 1320 | 924 | 1.3849 | 396 | 8.2474 | 1.3 | 1.3 | 1780.35 | 38.1869 | Inlet | 0 | 60 | 47.7828 | 40.3652 | 70.1271 | 58 | 3 | 0 | 0.45
175 | OpCons | DOE point 175 | 900 | 2625 | 730 | 2.4333 | Stoich | 0 | DPT |  | - | 1.05 | 55 | 58 | 3 | 1.85 | 1.85 | 90 | Inlet | 0.85 | 60 | 43.0978 | 38.4377 | 55.141 | 2888.5694 | 2599.7125 | 3.8964 | 288.8569 | 6.016 | 2.4 | 2.4 | 7997.88 | 171.5472 | Inlet | 0.85 | 60 | 41.2876 | 37.6441 | 50.1376 | 58 | 3 | 0 | 0.75
176 | OpCons | DOE point 176 | 900 | 2640 | 390 | 1.3 | Stoich | 0 | DPT |  | - | 0.95 | 55 | 59 | 4 | 2.6 | 2.6 | 90 | Inlet | 0.75 | 60 | 28.7815 | 31.1501 | 25.0572 | 2168.8333 | 1951.95 | 2.9255 | 216.8833 | 4.517 | 3.2 | 3.2 | 5697.12 | 122.198 | Inlet | 0.3 | 60 | 41.2876 | 37.6441 | 50.1376 | 59 | 4 | 0 | 0.45
177 | OpCons | DOE point 177 | 900 | 2655 | 630 | 2.1 | Stoich | 0 | DPT |  | - | 2 | 55 | 59 | 4 | 1.9 | 1.9 | 90 | Inlet | 1.8 | 60 | 41.2876 | 37.6441 | 50.1376 | 2560.25 | 2304.225 | 3.4535 | 256.025 | 5.3322 | 1.45 | 1.45 | 4170.1275 | 89.4454 | Inlet | 1.85 | 60 | 41.2876 | 37.6441 | 50.1376 | 59 | 4 | 0 | 0.75
178 | OpCons | DOE point 178 | 900 | 2670 | 570 | 1.9 | Stoich | 0 | DPT |  | - | 1.05 | 55 | 59 | 4 | 1.85 | 1.85 | 85 | Inlet | 0.85 | 60 | 43.0978 | 38.4377 | 55.141 | 2388.1324 | 2029.9125 | 3.0424 | 358.2199 | 7.4606 | 1.8 | 1.8 | 4683.69 | 100.4609 | Inlet | 0.65 | 60 | 52.8311 | 42.2676 | 90.0561 | 59 | 4 | 0 | 0.6
179 | OpCons | DOE point 179 | 900 | 2685 | 570 | 1.9 | Stoich | 0 | DPT |  | - | 2.2 | 55 | 59 | 4 | 1.5 | 1.5 | 75 | Inlet | 2 | 60 | 49.1515 | 40.8975 | 75.1147 | 2194.5 | 1645.875 | 2.4668 | 548.625 | 11.4261 | 1.6 | 1.6 | 4163.28 | 89.2985 | Inlet | 1.6 | 60 | 43.0978 | 38.4377 | 55.141 | 59 | 4 | 0 | 0.6
180 | OpCons | DOE point 180 | 900 | 2700 | 620 | 2.0667 | Stoich | 0 | DPT |  | - | 0.35 | 55 | 60 | 5 | 1.85 | 1.85 | 95 | Inlet | 0.15 | 60 | 39.313 | 36.7435 | 45.13 | 2324.1842 | 2207.975 | 3.3093 | 116.2092 | 2.4203 | 2.35 | 2.35 | 6651.205 | 142.6623 | Inlet | 0.4 | 60 | 52.8311 | 42.2676 | 90.0561 | 60 | 5 | 0 | 0.75
181 | OpCons | DOE point 181 | 900 | 2715 | 300 | 1 | Stoich | 0 | DPT |  | - | 1.85 | 55 | 61 | 6 | 2.4 | 2.4 | 95 | Inlet | 1.65 | 60 | 43.0978 | 38.4377 | 55.141 | 1458.9474 | 1386 | 2.0773 | 72.9474 | 1.5193 | 1.6 | 1.6 | 2191.2 | 46.9992 | Inlet | 1.3 | 60 | 41.2876 | 37.6441 | 50.1376 | 61 | 6 | 0 | 0.45
182 | OpCons | DOE point 182 | 900 | 2730 | 430 | 1.4333 | Stoich | 0 | DPT |  | - | 1.15 | 55 | 61 | 6 | 1.95 | 1.95 | 85 | Inlet | 0.95 | 60 | 43.0978 | 38.4377 | 55.141 | 1898.9559 | 1614.1125 | 2.4192 | 284.8434 | 5.9324 | 2.05 | 2.05 | 4024.0475 | 86.3121 | Inlet | 0.6 | 60 | 51.6676 | 41.8435 | 85.0792 | 61 | 6 | 0 | 0.45
183 | OpCons | DOE point 183 | 900 | 2745 | 520 | 1.7333 | Stoich | 0 | DPT |  | - | 1 | 55 | 61 | 6 | 1.85 | 1.85 | 90 | Inlet | 0.8 | 60 | 47.7828 | 40.3652 | 70.1271 | 2057.6111 | 1851.85 | 2.7755 | 205.7611 | 4.2853 | 2.4 | 2.4 | 5697.12 | 122.198 | Inlet | 1.15 | 60 | 50.4435 | 41.3883 | 80.0987 | 61 | 6 | 0 | 0.6
184 | OpCons | DOE point 184 | 900 | 2760 | 690 | 2.3 | Stoich | 0 | DPT |  | - | 0.75 | 55 | 62 | 7 | 1.35 | 1.35 | 75 | Inlet | 0.55 | 60 | 46.3269 | 39.7843 | 65.1356 | 2390.85 | 1793.1375 | 2.6875 | 597.7125 | 12.4484 | 1.75 | 1.75 | 5512.2375 | 118.2324 | Inlet | 0.65 | 60 | 39.313 | 36.7435 | 45.13 | 62 | 7 | 0 | 0.75
185 | OpCons | DOE point 185 | 900 | 2775 | 550 | 1.8333 | Stoich | 0 | DPT |  | - | 0.35 | 55 | 62 | 7 | 1.45 | 1.45 | 75 | Inlet | 0.15 | 60 | 43.0978 | 38.4377 | 55.141 | 2046.9167 | 1535.1875 | 2.3009 | 511.7292 | 10.6577 | 2.35 | 2.35 | 5900.2625 | 126.5552 | Inlet | 0 | 60 | 50.4435 | 41.3883 | 80.0987 | 62 | 7 | 0 | 0.6
186 | OpCons | DOE point 186 | 900 | 2790 | 620 | 2.0667 | Stoich | 0 | DPT |  | - | 1.3 | 55 | 62 | 7 | 1.8 | 1.8 | 80 | Inlet | 1.1 | 60 | 50.4435 | 41.3883 | 80.0987 | 2685.375 | 2148.3 | 3.2198 | 537.075 | 11.1855 | 1.85 | 1.85 | 5236.055 | 112.3086 | Inlet | 0.8 | 60 | 49.1515 | 40.8975 | 75.1147 | 62 | 7 | 0 | 0.75
187 | OpCons | DOE point 187 | 900 | 2805 | 320 | 1.0667 | Stoich | 0 | DPT |  | - | 2.15 | 55 | 63 | 8 | 2.8 | 2.8 | 75 | Inlet | 1.95 | 60 | 44.7707 | 39.1458 | 60.1403 | 2299.7333 | 1724.8 | 2.5851 | 574.9333 | 11.974 | 3.45 | 3.45 | 5039.76 | 108.0982 | Inlet | 1.95 | 60 | 34.7119 | 34.4826 | 35.1021 | 63 | 8 | 0 | 0.45
188 | OpCons | DOE point 188 | 900 | 2820 | 360 | 1.2 | Stoich | 0 | DPT |  | - | 0.6 | 55 | 63 | 8 | 3 | 3 | 95 | Inlet | 0.4 | 60 | 39.313 | 36.7435 | 45.13 | 2188.4211 | 2079 | 3.116 | 109.4211 | 2.2789 | 2.75 | 2.75 | 4519.35 | 96.9359 | Inlet | 0.05 | 60 | 47.7828 | 40.3652 | 70.1271 | 63 | 8 | 0 | 0.45
189 | OpCons | DOE point 189 | 900 | 2835 | 400 | 1.3333 | Stoich | 0 | DPT |  | - | 1.15 | 55 | 63 | 8 | 2.15 | 2.15 | 90 | Inlet | 0.95 | 60 | 28.7815 | 31.1501 | 25.0572 | 1839.4444 | 1655.5 | 2.4812 | 183.9444 | 3.831 | 1.75 | 1.75 | 3195.5 | 68.5405 | Inlet | 1.15 | 60 | 44.7707 | 39.1458 | 60.1403 | 63 | 8 | 0 | 0.45
190 | OpCons | DOE point 190 | 900 | 2850 | 680 | 2.2667 | Stoich | 0 | DPT |  | - | 0.6 | 55 | 63 | 8 | 1.95 | 1.95 | 90 | Inlet | 0.4 | 60 | 28.7815 | 31.1501 | 25.0572 | 2836.1667 | 2552.55 | 3.8257 | 283.6167 | 5.9068 | 1.5 | 1.5 | 4656.3 | 99.8734 | Inlet | 0 | 60 | 51.6676 | 41.8435 | 85.0792 | 63 | 8 | 0 | 0.75
191 | OpCons | DOE point 191 | 900 | 2865 | 510 | 1.7 | Stoich | 0 | DPT |  | - | 1.65 | 55 | 63 | 8 | 1.6 | 1.6 | 75 | Inlet | 1.45 | 60 | 28.7815 | 31.1501 | 25.0572 | 2094.4 | 1570.8 | 2.3543 | 523.6 | 10.9049 | 2.2 | 2.2 | 5121.93 | 109.8607 | Inlet | 1.2 | 60 | 44.7707 | 39.1458 | 60.1403 | 63 | 8 | 0 | 0.6
192 | OpCons | DOE point 192 | 900 | 2880 | 620 | 2.0667 | Stoich | 0 | DPT |  | - | 1.8 | 55 | 63 | 8 | 1.95 | 1.95 | 95 | Inlet | 1.6 | 60 | 43.0978 | 38.4377 | 55.141 | 2449.8158 | 2327.325 | 3.4881 | 122.4908 | 2.5511 | 1.85 | 1.85 | 5236.055 | 112.3086 | Inlet | 1.5 | 60 | 51.6676 | 41.8435 | 85.0792 | 63 | 8 | 0 | 0.75
193 | OpCons | DOE point 193 | 900 | 2895 | 350 | 1.1667 | Stoich | 0 | DPT |  | - | 1.2 | 55 | 64 | 9 | 2 | 2 | 85 | Inlet | 1 | 60 | 43.0978 | 38.4377 | 55.141 | 1585.2941 | 1347.5 | 2.0196 | 237.7941 | 4.9525 | 2.3 | 2.3 | 3674.825 | 78.8216 | Inlet | 1.15 | 60 | 46.3269 | 39.7843 | 65.1356 | 64 | 9 | 0 | 0.45
194 | OpCons | DOE point 194 | 900 | 2910 | 580 | 1.9333 | Stoich | 0 | DPT |  | - | 0.8 | 55 | 65 | 10 | 1.55 | 1.55 | 80 | Inlet | 0.6 | 60 | 41.2876 | 37.6441 | 50.1376 | 2163.2188 | 1730.575 | 2.5937 | 432.6438 | 9.0106 | 2 | 2 | 5295.4 | 113.5815 | Inlet | 0.3 | 60 | 49.1515 | 40.8975 | 75.1147 | 65 | 10 | 0 | 0.6
195 | OpCons | DOE point 195 | 900 | 2925 | 560 | 1.8667 | Stoich | 0 | DPT |  | - | 1.1 | 55 | 65 | 10 | 1.95 | 1.95 | 80 | Inlet | 0.9 | 60 | 49.1515 | 40.8975 | 75.1147 | 2627.625 | 2102.1 | 3.1506 | 525.525 | 10.945 | 2.2 | 2.2 | 5624.08 | 120.6314 | Inlet | 1.15 | 60 | 50.4435 | 41.3883 | 80.0987 | 65 | 10 | 0 | 0.6
196 | OpCons | DOE point 196 | 900 | 2940 | 540 | 1.8 | Stoich | 0 | DPT |  | - | 1.25 | 55 | 65 | 10 | 1.5 | 1.5 | 75 | Inlet | 1.05 | 60 | 37.1378 | 35.7049 | 40.1182 | 2079 | 1559.25 | 2.337 | 519.75 | 10.8247 | 1.85 | 1.85 | 4560.435 | 97.8172 | Inlet | 0.85 | 60 | 51.6676 | 41.8435 | 85.0792 | 65 | 10 | 0 | 0.6
197 | OpCons | DOE point 197 | 900 | 2955 | 710 | 2.3667 | Stoich | 0 | DPT |  | - | 1.4 | 55 | 66 | 11 | 1.45 | 1.45 | 85 | Inlet | 1.2 | 60 | 51.6676 | 41.8435 | 85.0792 | 2331.5147 | 1981.7875 | 2.9703 | 349.7272 | 7.2837 | 1.45 | 1.45 | 4699.6675 | 100.8036 | Inlet | 1.1 | 60 | 43.0978 | 38.4377 | 55.141 | 66 | 11 | 0 | 0.75
198 | OpCons | DOE point 198 | 900 | 2970 | 450 | 1.5 | Stoich | 0 | DPT |  | - | 1.2 | 55 | 67 | 12 | 1.7 | 1.7 | 85 | Inlet | 1 | 60 | 28.7815 | 31.1501 | 25.0572 | 1732.5 | 1472.625 | 2.2071 | 259.875 | 5.4124 | 1.9 | 1.9 | 3903.075 | 83.7174 | Inlet | 0.65 | 60 | 34.7119 | 34.4826 | 35.1021 | 67 | 12 | 0 | 0.6
199 | OpCons | DOE point 199 | 900 | 2985 | 610 | 2.0333 | Stoich | 0 | DPT |  | - | 1.75 | 55 | 67 | 12 | 2 | 2 | 95 | Inlet | 1.55 | 60 | 46.3269 | 39.7843 | 65.1356 | 2472.1053 | 2348.5 | 3.5199 | 123.6053 | 2.5743 | 2.35 | 2.35 | 6543.9275 | 140.3612 | Inlet | 1.3 | 60 | 44.7707 | 39.1458 | 60.1403 | 67 | 12 | 0 | 0.75
200 | OpCons | DOE point 200 | 900 | 3000 | 710 | 2.3667 | Stoich | 0 | DPT |  | - | 1.85 | 55 | 67 | 12 | 1.95 | 1.95 | 80 | Inlet | 1.65 | 60 | 39.313 | 36.7435 | 45.13 | 3331.4531 | 2665.1625 | 3.9945 | 666.2906 | 13.8767 | 1.95 | 1.95 | 6320.2425 | 135.5634 | Inlet | 1.2 | 60 | 49.1515 | 40.8975 | 75.1147 | 67 | 12 | 0 | 0.75
201 | OpCons | DOE point 201 | 900 | 3015 | 720 | 2.4 | Stoich | 0 | DPT |  | - | 0.35 | 55 | 69 | 14 | 1.4 | 1.4 | 80 | Inlet | 0.15 | 60 | 31.9632 | 33.0049 | 30.0817 | 2425.5 | 1940.4 | 2.9082 | 485.1 | 10.1031 | 1.55 | 1.55 | 5094.54 | 109.2732 | Inlet | 0.45 | 60 | 46.3269 | 39.7843 | 65.1356 | 69 | 14 | 0 | 0.75
202 | OpCons | DOE point 202 | 900 | 3030 | 620 | 2.0667 | Stoich | 0 | DPT |  | - | 0.45 | 55 | 69 | 14 | 1.85 | 1.85 | 85 | Inlet | 0.25 | 60 | 50.4435 | 41.3883 | 80.0987 | 2597.6176 | 2207.975 | 3.3093 | 389.6426 | 8.115 | 2.45 | 2.45 | 6934.235 | 148.733 | Inlet | 0.65 | 60 | 52.8311 | 42.2676 | 90.0561 | 69 | 14 | 0 | 0.75
203 | OpCons | DOE point 203 | 900 | 3045 | 650 | 2.1667 | Stoich | 0 | DPT |  | - | 2.1 | 55 | 69 | 14 | 1.4 | 1.4 | 80 | Inlet | 1.9 | 60 | 47.7828 | 40.3652 | 70.1271 | 2189.6875 | 1751.75 | 2.6255 | 437.9375 | 9.1208 | 1.8 | 1.8 | 5341.05 | 114.5606 | Inlet | 1.75 | 60 | 39.313 | 36.7435 | 45.13 | 69 | 14 | 0 | 0.75
204 | OpCons | DOE point 204 | 900 | 3060 | 690 | 2.3 | Stoich | 0 | DPT |  | - | 0.8 | 55 | 69 | 14 | 1.6 | 1.6 | 95 | Inlet | 0.6 | 60 | 37.1378 | 35.7049 | 40.1182 | 2237.0526 | 2125.2 | 3.1852 | 111.8526 | 2.3295 | 2.25 | 2.25 | 7087.1625 | 152.0131 | Inlet | 0.35 | 60 | 49.1515 | 40.8975 | 75.1147 | 69 | 14 | 0 | 0.75
205 | OpCons | DOE point 205 | 900 | 3075 | 550 | 1.8333 | Stoich | 0 | DPT |  | - | 1.65 | 60 | 61 | 1 | 1.85 | 1.85 | 80 | Inlet | 1.45 | 65 | 49.4307 | 45.5272 | 60.1887 | 2448.3594 | 1958.6875 | 2.9356 | 489.6719 | 10.1983 | 2.15 | 2.15 | 5398.1125 | 115.7846 | Inlet | 1.45 | 65 | 49.4307 | 45.5272 | 60.1887 | 61 | 1 | 0 | 0.6
206 | OpCons | DOE point 206 | 900 | 3090 | 540 | 1.8 | Stoich | 0 | DPT |  | - | 1.35 | 60 | 61 | 1 | 1.6 | 1.6 | 95 | Inlet | 1.15 | 65 | 29.0232 | 35.503 | 20.0802 | 1750.7368 | 1663.2 | 2.4928 | 87.5368 | 1.8231 | 2 | 2 | 4930.2 | 105.7483 | Inlet | 1.35 | 65 | 43.7966 | 43.184 | 45.1869 | 61 | 1 | 0 | 0.6
207 | OpCons | DOE point 207 | 900 | 3105 | 390 | 1.3 | Stoich | 0 | DPT |  | - | 1.45 | 60 | 62 | 2 | 2.85 | 2.85 | 85 | Inlet | 1.25 | 65 | 32.9344 | 37.8172 | 25.1122 | 2517.2206 | 2139.6375 | 3.2068 | 377.5831 | 7.8638 | 2.5 | 2.5 | 4450.875 | 95.4672 | Inlet | 0.85 | 65 | 52.5416 | 46.7242 | 70.1664 | 62 | 2 | 0 | 0.45
208 | OpCons | DOE point 208 | 900 | 3120 | 640 | 2.1333 | Stoich | 0 | DPT |  | - | 1.7 | 60 | 62 | 2 | 1.7 | 1.7 | 95 | Inlet | 1.5 | 65 | 56.5555 | 48.1816 | 85.1009 | 2204.6316 | 2094.4 | 3.139 | 110.2316 | 2.2958 | 2.4 | 2.4 | 7011.84 | 150.3975 | Inlet | 1.35 | 65 | 47.7034 | 44.8344 | 55.1929 | 62 | 2 | 0 | 0.75
209 | OpCons | DOE point 209 | 900 | 3135 | 600 | 2 | Stoich | 0 | DPT |  | - | 0.75 | 60 | 62 | 2 | 1.95 | 1.95 | 80 | Inlet | 0.55 | 65 | 57.7579 | 48.6009 | 90.0711 | 2815.3125 | 2252.25 | 3.3756 | 563.0625 | 11.7268 | 2.1 | 2.1 | 5751.9 | 123.373 | Inlet | 0.95 | 65 | 45.8346 | 44.06 | 50.1924 | 62 | 2 | 0 | 0.75
210 | OpCons | DOE point 210 | 900 | 3150 | 650 | 2.1667 | Stoich | 0 | DPT |  | - | 1.95 | 60 | 62 | 2 | 1.4 | 1.4 | 70 | Inlet | 1.75 | 65 | 32.9344 | 37.8172 | 25.1122 | 2502.5 | 1751.75 | 2.6255 | 750.75 | 15.6357 | 1.75 | 1.75 | 5192.6875 | 111.3784 | Inlet | 2.15 | 65 | 39.0494 | 40.9985 | 35.1603 | 62 | 2 | 0 | 0.75
211 | OpCons | DOE point 211 | 900 | 3165 | 590 | 1.9667 | Stoich | 0 | DPT |  | - | 1.1 | 60 | 62 | 2 | 1.95 | 1.95 | 80 | Inlet | 0.9 | 65 | 47.7034 | 44.8344 | 55.1929 | 2768.3906 | 2214.7125 | 3.3194 | 553.6781 | 11.5313 | 2.35 | 2.35 | 6329.3725 | 135.7592 | Inlet | 0.75 | 65 | 52.5416 | 46.7242 | 70.1664 | 62 | 2 | 0 | 0.6
212 | OpCons | DOE point 212 | 900 | 3180 | 450 | 1.5 | Stoich | 0 | DPT |  | - | 2.15 | 60 | 62 | 2 | 1.35 | 1.35 | 80 | Inlet | 1.95 | 65 | 49.4307 | 45.5272 | 60.1887 | 1461.7969 | 1169.4375 | 1.7527 | 292.3594 | 6.0889 | 2.25 | 2.25 | 4622.0625 | 99.139 | Inlet | 2.25 | 65 | 43.7966 | 43.184 | 45.1869 | 62 | 2 | 0 | 0.6
213 | OpCons | DOE point 213 | 900 | 3195 | 520 | 1.7333 | Stoich | 0 | DPT |  | - | 1.75 | 60 | 62 | 2 | 1.35 | 1.35 | 75 | Inlet | 1.55 | 65 | 32.9344 | 37.8172 | 25.1122 | 1801.8 | 1351.35 | 2.0254 | 450.45 | 9.3814 | 1.9 | 1.9 | 4510.22 | 96.7401 | Inlet | 1.75 | 65 | 52.5416 | 46.7242 | 70.1664 | 62 | 2 | 0 | 0.6
214 | OpCons | DOE point 214 | 900 | 3210 | 590 | 1.9667 | Stoich | 0 | DPT |  | - | 1.25 | 60 | 62 | 2 | 1.35 | 1.35 | 90 | Inlet | 1.05 | 65 | 39.0494 | 40.9985 | 35.1603 | 1703.625 | 1533.2625 | 2.298 | 170.3625 | 3.5481 | 1.7 | 1.7 | 4578.695 | 98.2088 | Inlet | 0.75 | 65 | 47.7034 | 44.8344 | 55.1929 | 62 | 2 | 0 | 0.6
215 | OpCons | DOE point 215 | 900 | 3225 | 70 | 0.23333 | Stoich | 0 | DPT | 0.3 | 82.5 | 1.85 | 60 | 60 | 0 | 4.9 | 4.9 | 95 | Inlet | 1.65 | 65 | 53.9556 | 47.2482 | 75.1487 | 695.0263 | 660.275 | 0.98961 | 34.7513 | 0.72376 | 10.8 | 10.8 | 3451.14 | 74.0238 | Inlet | 1.45 | 65 | 53.9556 | 47.2482 | 75.1487 | 60 | 0 | 0 | 0.3
216 | OpCons | DOE point 216 | 900 | 3240 | 80 | 0.26667 | Stoich | 0 | DPT | 0.4 | 110 | 0.7 | 60 | 60 | 0 | 4.6 | 4.6 | 100 | Inlet | 0.5 | 65 | 45.8346 | 44.06 | 50.1924 | 708.4 | 708.4 | 1.0617 | 0 | 0 | 10.4 | 10.4 | 3798.08 | 81.4653 | Inlet | 0.9 | 65 | 41.552 | 42.1775 | 40.1763 | 60 | 0 | 0 | 0.4
217 | OpCons | DOE point 217 | 900 | 3255 | 50 | 0.16667 | Stoich | 0 | DPT | 0.35 | 96.25 | 1.25 | 60 | 60 | 0 | 8 | 8 | 70 | Inlet | 1.05 | 65 | 52.5416 | 46.7242 | 70.1664 | 1100 | 770 | 1.1541 | 330 | 6.8728 | 7.7 | 7.7 | 1757.525 | 37.6973 | Inlet | 1.05 | 65 | 49.4307 | 45.5272 | 60.1887 | 60 | 0 | 0 | 0.35
218 | OpCons | DOE point 218 | 900 | 3270 | 40 | 0.13333 | Stoich | 0 | DPT | 0.3 | 82.5 | 2.2 | 60 | 60 | 0 | 4.65 | 4.65 | 90 | Inlet | 2 | 65 | 47.7034 | 44.8344 | 55.1929 | 397.8333 | 358.05 | 0.53664 | 39.7833 | 0.82856 | 5.4 | 5.4 | 986.04 | 21.1497 | Inlet | 1.9 | 65 | 45.8346 | 44.06 | 50.1924 | 60 | 0 | 0 | 0.3
219 | OpCons | DOE point 219 | 900 | 3285 | 60 | 0.2 | Stoich | 0 | DPT | 0.35 | 96.25 | 0.95 | 60 | 60 | 0 | 6.3 | 6.3 | 95 | Inlet | 0.75 | 65 | 32.9344 | 37.8172 | 25.1122 | 765.9474 | 727.65 | 1.0906 | 38.2974 | 0.79761 | 2.85 | 2.85 | 780.615 | 16.7435 | Inlet | 1.15 | 65 | 49.4307 | 45.5272 | 60.1887 | 60 | 0 | 0 | 0.35
220 | OpCons | DOE point 220 | 900 | 3300 | 60 | 0.2 | Stoich | 0 | DPT | 0.45 | 123.75 | 0.55 | 60 | 60 | 0 | 8.75 | 8.75 | 85 | Inlet | 0.35 | 65 | 56.5555 | 48.1816 | 85.1009 | 1188.9706 | 1010.625 | 1.5147 | 178.3456 | 3.7144 | 7.35 | 7.35 | 2013.165 | 43.1805 | Inlet | 0.45 | 65 | 56.5555 | 48.1816 | 85.1009 | 60 | 0 | 0 | 0.45
221 | OpCons | DOE point 221 | 900 | 3315 | 80 | 0.26667 | Stoich | 0 | DPT | 0.3 | 82.5 | 1.45 | 60 | 60 | 0 | 9.1 | 9.1 | 75 | Inlet | 1.25 | 65 | 43.7966 | 43.184 | 45.1869 | 1868.5333 | 1401.4 | 2.1004 | 467.1333 | 9.7289 | 9.25 | 9.25 | 3378.1 | 72.4571 | Inlet | 1.1 | 65 | 56.5555 | 48.1816 | 85.1009 | 60 | 0 | 0 | 0.3
222 | OpCons | DOE point 222 | 900 | 3330 | 70 | 0.23333 | Stoich | 0 | DPT | 0.45 | 123.75 | 1.25 | 60 | 60 | 0 | 1.65 | 1.65 | 95 | Inlet | 1.05 | 65 | 56.5555 | 48.1816 | 85.1009 | 234.0395 | 222.3375 | 0.33323 | 11.702 | 0.24371 | 5.25 | 5.25 | 1677.6375 | 35.9838 | Inlet | 0.8 | 65 | 51.0378 | 46.1534 | 65.1798 | 60 | 0 | 0 | 0.45
223 | OpCons | DOE point 223 | 900 | 3345 | 50 | 0.16667 | Stoich | 0 | DPT | 0.35 | 96.25 | 1.95 | 60 | 60 | 0 | 6.6 | 6.6 | 75 | Inlet | 1.75 | 65 | 52.5416 | 46.7242 | 70.1664 | 847 | 635.25 | 0.9521 | 211.75 | 4.4101 | 10 | 10 | 2282.5 | 48.9575 | Inlet | 1.55 | 65 | 52.5416 | 46.7242 | 70.1664 | 60 | 0 | 0 | 0.35
224 | OpCons | DOE point 224 | 900 | 3360 | 60 | 0.2 | Stoich | 0 | DPT | 0.4 | 110 | 1.5 | 60 | 60 | 0 | 4.5 | 4.5 | 70 | Inlet | 1.3 | 65 | 32.9344 | 37.8172 | 25.1122 | 742.5 | 519.75 | 0.77899 | 222.75 | 4.6392 | 3.95 | 3.95 | 1081.905 | 23.2059 | Inlet | 1.55 | 65 | 47.7034 | 44.8344 | 55.1929 | 60 | 0 | 0 | 0.4
225 | OpCons | DOE point 225 | 900 | 3375 | 70 | 0.23333 | Stoich | 0 | DPT | 0.3 | 82.5 | 2.15 | 60 | 60 | 0 | 7.25 | 7.25 | 90 | Inlet | 1.95 | 65 | 51.0378 | 46.1534 | 65.1798 | 1085.4861 | 976.9375 | 1.4642 | 108.5486 | 2.2607 | 6.4 | 6.4 | 2045.12 | 43.866 | Inlet | 1.6 | 65 | 51.0378 | 46.1534 | 65.1798 | 60 | 0 | 0 | 0.3
226 | OpCons | DOE point 226 | 900 | 3390 | 80 | 0.26667 | Stoich | 0 | DPT | 0.4 | 110 | 0.65 | 60 | 60 | 0 | 9.5 | 9.5 | 85 | Inlet | 0.45 | 65 | 51.0378 | 46.1534 | 65.1798 | 1721.1765 | 1463 | 2.1927 | 258.1765 | 5.377 | 6.45 | 6.45 | 2355.54 | 50.5242 | Inlet | 0.6 | 65 | 53.9556 | 47.2482 | 75.1487 | 60 | 0 | 0 | 0.4
227 | OpCons | DOE point 227 | 900 | 3405 | 20 | 0.066667 | Stoich | 0 | DPT | 0.4 | 110 | 1.45 | 60 | 60 | 0 | 2.05 | 2.05 | 80 | Inlet | 1.25 | 65 | 29.0232 | 35.503 | 20.0802 | 98.6563 | 78.925 | 0.11829 | 19.7313 | 0.41094 | 2.3 | 2.3 | 209.99 | 4.5041 | Inlet | 1.45 | 65 | 55.2905 | 47.7322 | 80.1269 | 60 | 0 | 0 | 0.4
228 | OpCons | DOE point 228 | 900 | 3420 | 80 | 0.26667 | Stoich | 0 | DPT | 0.35 | 96.25 | 1.9 | 60 | 60 | 0 | 5.9 | 5.9 | 90 | Inlet | 1.7 | 65 | 29.0232 | 35.503 | 20.0802 | 1009.5556 | 908.6 | 1.3618 | 100.9556 | 2.1026 | 5.45 | 5.45 | 1990.34 | 42.691 | Inlet | 1.35 | 65 | 51.0378 | 46.1534 | 65.1798 | 60 | 0 | 0 | 0.35
229 | OpCons | DOE point 229 | 900 | 3435 | 50 | 0.16667 | Stoich | 0 | DPT | 0.35 | 96.25 | 1.55 | 60 | 60 | 0 | 7.45 | 7.45 | 85 | Inlet | 1.35 | 65 | 36.2146 | 39.5816 | 30.139 | 843.6029 | 717.0625 | 1.0747 | 126.5404 | 2.6354 | 4.75 | 4.75 | 1084.1875 | 23.2548 | Inlet | 1 | 65 | 51.0378 | 46.1534 | 65.1798 | 60 | 0 | 0 | 0.35
230 | OpCons | DOE point 230 | 900 | 3450 | 60 | 0.2 | Stoich | 0 | DPT | 0.35 | 96.25 | 1.05 | 60 | 60 | 0 | 8.9 | 8.9 | 75 | Inlet | 0.85 | 65 | 43.7966 | 43.184 | 45.1869 | 1370.6 | 1027.95 | 1.5407 | 342.65 | 7.1363 | 11.45 | 11.45 | 3136.155 | 67.2677 | Inlet | 1.25 | 65 | 57.7579 | 48.6009 | 90.0711 | 60 | 0 | 0 | 0.35
231 | OpCons | DOE point 231 | 900 | 3465 | 200 | 0.66667 | Stoich | 0 | DPT | 0.45 | 123.75 | 1 | 60 | 60 | 0 | 1.25 | 1.25 | 80 | Inlet | 0.8 | 65 | 45.8346 | 44.06 | 50.1924 | 601.5625 | 481.25 | 0.72129 | 120.3125 | 2.5057 | 1.45 | 1.45 | 1323.85 | 28.3954 | Inlet | 0.8 | 65 | 51.0378 | 46.1534 | 65.1798 | 60 | 0 | 0 | 0.45
232 | OpCons | DOE point 232 | 900 | 3480 | 160 | 0.53333 | Stoich | 0 | DPT | 0.45 | 123.75 | 1.25 | 60 | 60 | 0 | 2.15 | 2.15 | 85 | Inlet | 1.05 | 65 | 36.2146 | 39.5816 | 30.139 | 779.0588 | 662.2 | 0.99249 | 116.8588 | 2.4338 | 3 | 3 | 2191.2 | 46.9992 | Inlet | 1.1 | 65 | 51.0378 | 46.1534 | 65.1798 | 60 | 0 | 0 | 0.45
233 | OpCons | DOE point 233 | 900 | 3495 | 170 | 0.56667 | Stoich | 0 | DPT | 0.45 | 123.75 | 1.25 | 60 | 60 | 0 | 2.05 | 2.05 | 95 | Inlet | 1.05 | 65 | 51.0378 | 46.1534 | 65.1798 | 706.1711 | 670.8625 | 1.0055 | 35.3086 | 0.73536 | 1.65 | 1.65 | 1280.4825 | 27.4652 | Inlet | 0.8 | 65 | 41.552 | 42.1775 | 40.1763 | 60 | 0 | 0 | 0.45
234 | OpCons | DOE point 234 | 900 | 3510 | 110 | 0.36667 | Stoich | 0 | DPT | 0.45 | 123.75 | 1.2 | 60 | 60 | 0 | 1.35 | 1.35 | 95 | Inlet | 1 | 65 | 49.4307 | 45.5272 | 60.1887 | 300.9079 | 285.8625 | 0.42844 | 15.0454 | 0.31335 | 1.95 | 1.95 | 979.1925 | 21.0028 | Inlet | 0.9 | 65 | 36.2146 | 39.5816 | 30.139 | 60 | 0 | 0 | 0.45
235 | OpCons | DOE point 235 | 900 | 3525 | 140 | 0.46667 | Stoich | 0 | DPT | 0.45 | 123.75 | 0.6 | 60 | 60 | 0 | 1.45 | 1.45 | 90 | Inlet | 0.4 | 65 | 52.5416 | 46.7242 | 70.1664 | 434.1944 | 390.775 | 0.58569 | 43.4194 | 0.90429 | 1.75 | 1.75 | 1118.425 | 23.9892 | Inlet | 0.55 | 65 | 56.5555 | 48.1816 | 85.1009 | 60 | 0 | 0 | 0.45
236 | OpCons | DOE point 236 | 900 | 3540 | 180 | 0.6 | Stoich | 0 | DPT | 0.45 | 123.75 | 0.95 | 60 | 60 | 0 | 2.75 | 2.75 | 75 | Inlet | 0.75 | 65 | 52.5416 | 46.7242 | 70.1664 | 1270.5 | 952.875 | 1.4281 | 317.625 | 6.6151 | 3.4 | 3.4 | 2793.78 | 59.924 | Inlet | 0.45 | 65 | 53.9556 | 47.2482 | 75.1487 | 60 | 0 | 0 | 0.45
237 | OpCons | DOE point 237 | 900 | 3555 | 240 | 0.8 | Stoich | 0 | DPT | 0.45 | 123.75 | 1.2 | 60 | 60 | 0 | 2.6 | 2.6 | 85 | Inlet | 1 | 65 | 55.2905 | 47.7322 | 80.1269 | 1413.1765 | 1201.2 | 1.8003 | 211.9765 | 4.4148 | 2.7 | 2.7 | 2958.12 | 63.449 | Inlet | 1.35 | 65 | 36.2146 | 39.5816 | 30.139 | 60 | 0 | 0 | 0.45
238 | OpCons | DOE point 238 | 900 | 3570 | 290 | 0.96667 | Stoich | 0 | DPT | 0.45 | 123.75 | 0.7 | 60 | 60 | 0 | 1.55 | 1.55 | 90 | Inlet | 0.5 | 65 | 56.5555 | 48.1816 | 85.1009 | 961.4306 | 865.2875 | 1.2969 | 96.1431 | 2.0024 | 3.3 | 3.3 | 4368.705 | 93.7047 | Inlet | 0.5 | 65 | 43.7966 | 43.184 | 45.1869 | 60 | 0 | 0 | 0.45
239 | OpCons | DOE point 239 | 900 | 3585 | 400 | 1.3333 | Stoich | 0 | DPT |  | - | 1.95 | 60 | 63 | 3 | 2.35 | 2.35 | 95 | Inlet | 1.75 | 65 | 57.7579 | 48.6009 | 90.0711 | 1904.7368 | 1809.5 | 2.712 | 95.2368 | 1.9835 | 3.15 | 3.15 | 5751.9 | 123.373 | Inlet | 1.55 | 65 | 53.9556 | 47.2482 | 75.1487 | 63 | 3 | 0 | 0.45
240 | OpCons | DOE point 240 | 900 | 3600 | 320 | 1.0667 | Stoich | 0 | DPT |  | - | 1.7 | 60 | 63 | 3 | 3.05 | 3.05 | 80 | Inlet | 1.5 | 65 | 56.5555 | 48.1816 | 85.1009 | 2348.5 | 1878.8 | 2.8159 | 469.7 | 9.7823 | 3.05 | 3.05 | 4455.44 | 95.5651 | Inlet | 1.7 | 65 | 55.2905 | 47.7322 | 80.1269 | 63 | 3 | 0 | 0.45
241 | OpCons | DOE point 241 | 900 | 3615 | 490 | 1.6333 | Stoich | 0 | DPT |  | - | 2.15 | 60 | 63 | 3 | 1.5 | 1.5 | 85 | Inlet | 1.95 | 65 | 53.9556 | 47.2482 | 75.1487 | 1664.5588 | 1414.875 | 2.1206 | 249.6838 | 5.2001 | 1.8 | 1.8 | 4026.33 | 86.3611 | Inlet | 2.25 | 65 | 41.552 | 42.1775 | 40.1763 | 63 | 3 | 0 | 0.6
242 | OpCons | DOE point 242 | 900 | 3630 | 460 | 1.5333 | Stoich | 0 | DPT |  | - | 1.3 | 60 | 63 | 3 | 1.9 | 1.9 | 70 | Inlet | 1.1 | 65 | 41.552 | 42.1775 | 40.1763 | 2403.5 | 1682.45 | 2.5216 | 721.05 | 15.0171 | 1.7 | 1.7 | 3569.83 | 76.5696 | Inlet | 1.45 | 65 | 55.2905 | 47.7322 | 80.1269 | 63 | 3 | 0 | 0.6
243 | OpCons | DOE point 243 | 900 | 3645 | 530 | 1.7667 | Stoich | 0 | DPT |  | - | 0.55 | 60 | 63 | 3 | 2 | 2 | 80 | Inlet | 0.35 | 65 | 53.9556 | 47.2482 | 75.1487 | 2550.625 | 2040.5 | 3.0583 | 510.125 | 10.6243 | 2.05 | 2.05 | 4959.8725 | 106.3847 | Inlet | 0.35 | 65 | 39.0494 | 40.9985 | 35.1603 | 63 | 3 | 0 | 0.6
244 | OpCons | DOE point 244 | 900 | 3660 | 680 | 2.2667 | Stoich | 0 | DPT |  | - | 0.55 | 60 | 63 | 3 | 1.75 | 1.75 | 90 | Inlet | 0.35 | 65 | 43.7966 | 43.184 | 45.1869 | 2545.2778 | 2290.75 | 3.4333 | 254.5278 | 5.301 | 2.3 | 2.3 | 7139.66 | 153.1392 | Inlet | 0.5 | 65 | 41.552 | 42.1775 | 40.1763 | 63 | 3 | 0 | 0.75
245 | OpCons | DOE point 245 | 900 | 3675 | 470 | 1.5667 | Stoich | 0 | DPT |  | - | 1.15 | 60 | 64 | 4 | 1.8 | 1.8 | 100 | Inlet | 0.95 | 65 | 53.9556 | 47.2482 | 75.1487 | 1628.55 | 1628.55 | 2.4408 | 0 | 0 | 1.75 | 1.75 | 3754.7125 | 80.5351 | Inlet | 1.25 | 65 | 51.0378 | 46.1534 | 65.1798 | 64 | 4 | 0 | 0.6
246 | OpCons | DOE point 246 | 900 | 3690 | 530 | 1.7667 | Stoich | 0 | DPT |  | - | 1.25 | 60 | 64 | 4 | 1.5 | 1.5 | 75 | Inlet | 1.05 | 65 | 52.5416 | 46.7242 | 70.1664 | 2040.5 | 1530.375 | 2.2937 | 510.125 | 10.6243 | 1.4 | 1.4 | 3387.23 | 72.653 | Inlet | 1.45 | 65 | 55.2905 | 47.7322 | 80.1269 | 64 | 4 | 0 | 0.6
247 | OpCons | DOE point 247 | 900 | 3705 | 560 | 1.8667 | Stoich | 0 | DPT |  | - | 1 | 60 | 64 | 4 | 1.5 | 1.5 | 90 | Inlet | 0.8 | 65 | 49.4307 | 45.5272 | 60.1887 | 1796.6667 | 1617 | 2.4235 | 179.6667 | 3.7419 | 2 | 2 | 5112.8 | 109.6649 | Inlet | 0.35 | 65 | 47.7034 | 44.8344 | 55.1929 | 64 | 4 | 0 | 0.6
248 | OpCons | DOE point 248 | 900 | 3720 | 720 | 2.4 | Stoich | 0 | DPT |  | - | 0.45 | 60 | 64 | 4 | 1.9 | 1.9 | 95 | Inlet | 0.25 | 65 | 39.0494 | 40.9985 | 35.1603 | 2772 | 2633.4 | 3.9469 | 138.6 | 2.8866 | 2.3 | 2.3 | 7559.64 | 162.1474 | Inlet | 0 | 65 | 49.4307 | 45.5272 | 60.1887 | 64 | 4 | 0 | 0.75
249 | OpCons | DOE point 249 | 900 | 3735 | 570 | 1.9 | Stoich | 0 | DPT |  | - | 1.5 | 60 | 65 | 5 | 1.45 | 1.45 | 75 | Inlet | 1.3 | 65 | 36.2146 | 39.5816 | 30.139 | 2121.35 | 1591.0125 | 2.3846 | 530.3375 | 11.0452 | 2.1 | 2.1 | 5464.305 | 117.2043 | Inlet | 1.4 | 65 | 51.0378 | 46.1534 | 65.1798 | 65 | 5 | 0 | 0.6
250 | OpCons | DOE point 250 | 900 | 3750 | 530 | 1.7667 | Stoich | 0 | DPT |  | - | 0.55 | 60 | 65 | 5 | 1.75 | 1.75 | 70 | Inlet | 0.35 | 65 | 45.8346 | 44.06 | 50.1924 | 2550.625 | 1785.4375 | 2.676 | 765.1875 | 15.9364 | 1.9 | 1.9 | 4596.955 | 98.6005 | Inlet | 0.65 | 65 | 55.2905 | 47.7322 | 80.1269 | 65 | 5 | 0 | 0.6
251 | OpCons | DOE point 251 | 900 | 3765 | 600 | 2 | Stoich | 0 | DPT |  | - | 1.55 | 60 | 65 | 5 | 1.75 | 1.75 | 80 | Inlet | 1.35 | 65 | 51.0378 | 46.1534 | 65.1798 | 2526.5625 | 2021.25 | 3.0294 | 505.3125 | 10.524 | 2.1 | 2.1 | 5751.9 | 123.373 | Inlet | 1.7 | 65 | 45.8346 | 44.06 | 50.1924 | 65 | 5 | 0 | 0.75
252 | OpCons | DOE point 252 | 900 | 3780 | 650 | 2.1667 | Stoich | 0 | DPT |  | - | 2.05 | 60 | 66 | 6 | 1.55 | 1.55 | 75 | Inlet | 1.85 | 65 | 57.7579 | 48.6009 | 90.0711 | 2585.9167 | 1939.4375 | 2.9068 | 646.4792 | 13.4641 | 1.45 | 1.45 | 4302.5125 | 92.285 | Inlet | 1.5 | 65 | 47.7034 | 44.8344 | 55.1929 | 66 | 6 | 0 | 0.75
253 | OpCons | DOE point 253 | 900 | 3795 | 670 | 2.2333 | Stoich | 0 | DPT |  | - | 0.9 | 60 | 66 | 6 | 1.9 | 1.9 | 80 | Inlet | 0.7 | 65 | 56.5555 | 48.1816 | 85.1009 | 3063.1562 | 2450.525 | 3.6728 | 612.6313 | 12.7591 | 1.6 | 1.6 | 4893.68 | 104.965 | Inlet | 0.7 | 65 | 52.5416 | 46.7242 | 70.1664 | 66 | 6 | 0 | 0.75
254 | OpCons | DOE point 254 | 900 | 3810 | 550 | 1.8333 | Stoich | 0 | DPT |  | - | 1.5 | 60 | 66 | 6 | 1.85 | 1.85 | 85 | Inlet | 1.3 | 65 | 43.7966 | 43.184 | 45.1869 | 2304.3382 | 1958.6875 | 2.9356 | 345.6507 | 7.1988 | 1.85 | 1.85 | 4644.8875 | 99.6286 | Inlet | 1.6 | 65 | 51.0378 | 46.1534 | 65.1798 | 66 | 6 | 0 | 0.6
255 | OpCons | DOE point 255 | 900 | 3825 | 500 | 1.6667 | Stoich | 0 | DPT |  | - | 1.3 | 60 | 66 | 6 | 1.65 | 1.65 | 85 | Inlet | 1.1 | 65 | 49.4307 | 45.5272 | 60.1887 | 1868.3824 | 1588.125 | 2.3802 | 280.2574 | 5.8369 | 1.9 | 1.9 | 4336.75 | 93.0193 | Inlet | 1.25 | 65 | 39.0494 | 40.9985 | 35.1603 | 66 | 6 | 0 | 0.6
256 | OpCons | DOE point 256 | 900 | 3840 | 480 | 1.6 | Stoich | 0 | DPT |  | - | 1.05 | 60 | 66 | 6 | 1.55 | 1.55 | 85 | Inlet | 0.85 | 65 | 41.552 | 42.1775 | 40.1763 | 1684.9412 | 1432.2 | 2.1466 | 252.7412 | 5.2638 | 1.5 | 1.5 | 3286.8 | 70.4988 | Inlet | 1.05 | 65 | 41.552 | 42.1775 | 40.1763 | 66 | 6 | 0 | 0.6
257 | OpCons | DOE point 257 | 900 | 3855 | 720 | 2.4 | Stoich | 0 | DPT |  | - | 1.15 | 60 | 66 | 6 | 1.75 | 1.75 | 95 | Inlet | 0.95 | 65 | 49.4307 | 45.5272 | 60.1887 | 2553.1579 | 2425.5 | 3.6353 | 127.6579 | 2.6587 | 1.85 | 1.85 | 6080.58 | 130.4229 | Inlet | 0.5 | 65 | 45.8346 | 44.06 | 50.1924 | 66 | 6 | 0 | 0.75
258 | OpCons | DOE point 258 | 900 | 3870 | 680 | 2.2667 | Stoich | 0 | DPT |  | - | 1.65 | 60 | 66 | 6 | 1.4 | 1.4 | 80 | Inlet | 1.45 | 65 | 55.2905 | 47.7322 | 80.1269 | 2290.75 | 1832.6 | 2.7467 | 458.15 | 9.5418 | 2.3 | 2.3 | 7139.66 | 153.1392 | Inlet | 1.35 | 65 | 36.2146 | 39.5816 | 30.139 | 66 | 6 | 0 | 0.75
259 | OpCons | DOE point 259 | 900 | 3885 | 430 | 1.4333 | Stoich | 0 | DPT |  | - | 0.65 | 60 | 67 | 7 | 2.9 | 2.9 | 95 | Inlet | 0.45 | 65 | 47.7034 | 44.8344 | 55.1929 | 2526.8158 | 2400.475 | 3.5978 | 126.3408 | 2.6313 | 3.55 | 3.55 | 6968.4725 | 149.4673 | Inlet | 0.7 | 65 | 53.9556 | 47.2482 | 75.1487 | 67 | 7 | 0 | 0.45
260 | OpCons | DOE point 260 | 900 | 3900 | 380 | 1.2667 | Stoich | 0 | DPT |  | - | 1.3 | 60 | 67 | 7 | 1.7 | 1.7 | 90 | Inlet | 1.1 | 65 | 29.0232 | 35.503 | 20.0802 | 1381.7222 | 1243.55 | 1.8638 | 138.1722 | 2.8777 | 3.35 | 3.35 | 5811.245 | 124.6459 | Inlet | 0.7 | 65 | 36.2146 | 39.5816 | 30.139 | 67 | 7 | 0 | 0.45
261 | OpCons | DOE point 261 | 900 | 3915 | 480 | 1.6 | Stoich | 0 | DPT |  | - | 1.55 | 60 | 67 | 7 | 1.4 | 1.4 | 80 | Inlet | 1.35 | 65 | 43.7966 | 43.184 | 45.1869 | 1617 | 1293.6 | 1.9388 | 323.4 | 6.7354 | 2.45 | 2.45 | 5368.44 | 115.1481 | Inlet | 1.45 | 65 | 47.7034 | 44.8344 | 55.1929 | 67 | 7 | 0 | 0.6
262 | OpCons | DOE point 262 | 900 | 3930 | 730 | 2.4333 | Stoich | 0 | DPT |  | - | 0.2 | 60 | 67 | 7 | 1.3 | 1.3 | 85 | Inlet | 0 | 65 | 51.0378 | 46.1534 | 65.1798 | 2149.2059 | 1826.825 | 2.738 | 322.3809 | 6.7142 | 2.4 | 2.4 | 7997.88 | 171.5472 | Inlet | 0 | 65 | 52.5416 | 46.7242 | 70.1664 | 67 | 7 | 0 | 0.75
263 | OpCons | DOE point 263 | 900 | 3945 | 550 | 1.8333 | Stoich | 0 | DPT |  | - | 1.2 | 60 | 67 | 7 | 1.3 | 1.3 | 70 | Inlet | 1 | 65 | 43.7966 | 43.184 | 45.1869 | 1966.25 | 1376.375 | 2.0629 | 589.875 | 12.2852 | 1.5 | 1.5 | 3766.125 | 80.7799 | Inlet | 0.7 | 65 | 55.2905 | 47.7322 | 80.1269 | 67 | 7 | 0 | 0.6
264 | OpCons | DOE point 264 | 900 | 3960 | 380 | 1.2667 | Stoich | 0 | DPT |  | - | 1.4 | 60 | 68 | 8 | 2.15 | 2.15 | 70 | Inlet | 1.2 | 65 | 56.5555 | 48.1816 | 85.1009 | 2246.75 | 1572.725 | 2.3572 | 674.025 | 14.0378 | 2.35 | 2.35 | 4076.545 | 87.4382 | Inlet | 0.9 | 65 | 55.2905 | 47.7322 | 80.1269 | 68 | 8 | 0 | 0.45
265 | OpCons | DOE point 265 | 900 | 3975 | 370 | 1.2333 | Stoich | 0 | DPT |  | - | 1.25 | 60 | 68 | 8 | 2.4 | 2.4 | 95 | Inlet | 1.05 | 65 | 52.5416 | 46.7242 | 70.1664 | 1799.3684 | 1709.4 | 2.562 | 89.9684 | 1.8738 | 2.85 | 2.85 | 4813.7925 | 103.2514 | Inlet | 0.85 | 65 | 51.0378 | 46.1534 | 65.1798 | 68 | 8 | 0 | 0.45
266 | OpCons | DOE point 266 | 900 | 3990 | 480 | 1.6 | Stoich | 0 | DPT |  | - | 1.6 | 60 | 68 | 8 | 1.6 | 1.6 | 95 | Inlet | 1.4 | 65 | 51.0378 | 46.1534 | 65.1798 | 1556.2105 | 1478.4 | 2.2158 | 77.8105 | 1.6205 | 1.95 | 1.95 | 4272.84 | 91.6485 | Inlet | 1.6 | 65 | 53.9556 | 47.2482 | 75.1487 | 68 | 8 | 0 | 0.6
267 | OpCons | DOE point 267 | 900 | 4005 | 650 | 2.1667 | Stoich | 0 | DPT |  | - | 0.65 | 60 | 68 | 8 | 1.7 | 1.7 | 75 | Inlet | 0.45 | 65 | 53.9556 | 47.2482 | 75.1487 | 2836.1667 | 2127.125 | 3.1881 | 709.0417 | 14.7671 | 1.8 | 1.8 | 5341.05 | 114.5606 | Inlet | 0 | 65 | 53.9556 | 47.2482 | 75.1487 | 68 | 8 | 0 | 0.75
268 | OpCons | DOE point 268 | 900 | 4020 | 600 | 2 | Stoich | 0 | DPT |  | - | 0.3 | 60 | 68 | 8 | 1.6 | 1.6 | 85 | Inlet | 0.1 | 65 | 47.7034 | 44.8344 | 55.1929 | 2174.1176 | 1848 | 2.7697 | 326.1176 | 6.792 | 2.05 | 2.05 | 5614.95 | 120.4355 | Inlet | 0 | 65 | 36.2146 | 39.5816 | 30.139 | 68 | 8 | 0 | 0.75
269 | OpCons | DOE point 269 | 900 | 4035 | 740 | 2.4667 | Stoich | 0 | DPT |  | - | 0.8 | 60 | 68 | 8 | 1.9 | 1.9 | 95 | Inlet | 0.6 | 65 | 41.552 | 42.1775 | 40.1763 | 2849 | 2706.55 | 4.0565 | 142.45 | 2.9668 | 1.75 | 1.75 | 5911.675 | 126.8 | Inlet | 0.6 | 65 | 51.0378 | 46.1534 | 65.1798 | 68 | 8 | 0 | 0.75
270 | OpCons | DOE point 270 | 900 | 4050 | 330 | 1.1 | Stoich | 0 | DPT |  | - | 2.05 | 60 | 69 | 9 | 3.05 | 3.05 | 85 | Inlet | 1.85 | 65 | 45.8346 | 44.06 | 50.1924 | 2279.4265 | 1937.5125 | 2.9039 | 341.914 | 7.121 | 3.25 | 3.25 | 4895.9625 | 105.0139 | Inlet | 2.15 | 65 | 52.5416 | 46.7242 | 70.1664 | 69 | 9 | 0 | 0.45
271 | OpCons | DOE point 271 | 900 | 4065 | 480 | 1.6 | Stoich | 0 | DPT |  | - | 1.6 | 60 | 69 | 9 | 1.45 | 1.45 | 95 | Inlet | 1.4 | 65 | 43.7966 | 43.184 | 45.1869 | 1410.3158 | 1339.8 | 2.0081 | 70.5158 | 1.4686 | 1.75 | 1.75 | 3834.6 | 82.2487 | Inlet | 1.5 | 65 | 36.2146 | 39.5816 | 30.139 | 69 | 9 | 0 | 0.6
272 | OpCons | DOE point 272 | 900 | 4080 | 590 | 1.9667 | Stoich | 0 | DPT |  | - | 0.25 | 60 | 69 | 9 | 1.8 | 1.8 | 85 | Inlet | 0.05 | 65 | 47.7034 | 44.8344 | 55.1929 | 2405.1176 | 2044.35 | 3.064 | 360.7676 | 7.5136 | 1.65 | 1.65 | 4444.0275 | 95.3203 | Inlet | 0.35 | 65 | 39.0494 | 40.9985 | 35.1603 | 69 | 9 | 0 | 0.6
273 | OpCons | DOE point 273 | 900 | 4095 | 610 | 2.0333 | Stoich | 0 | DPT |  | - | 1.1 | 60 | 69 | 9 | 1.4 | 1.4 | 85 | Inlet | 0.9 | 65 | 45.8346 | 44.06 | 50.1924 | 1934.0588 | 1643.95 | 2.4639 | 290.1088 | 6.042 | 2.45 | 2.45 | 6822.3925 | 146.3341 | Inlet | 0.8 | 65 | 53.9556 | 47.2482 | 75.1487 | 69 | 9 | 0 | 0.75
274 | OpCons | DOE point 274 | 900 | 4110 | 700 | 2.3333 | Stoich | 0 | DPT |  | - | 1.15 | 60 | 69 | 9 | 1.65 | 1.65 | 90 | Inlet | 0.95 | 65 | 53.9556 | 47.2482 | 75.1487 | 2470.4167 | 2223.375 | 3.3323 | 247.0417 | 5.1451 | 2.1 | 2.1 | 6710.55 | 143.9351 | Inlet | 0.55 | 65 | 43.7966 | 43.184 | 45.1869 | 69 | 9 | 0 | 0.75
275 | OpCons | DOE point 275 | 900 | 4125 | 350 | 1.1667 | Stoich | 0 | DPT |  | - | 1.85 | 60 | 70 | 10 | 1.3 | 1.3 | 75 | Inlet | 1.65 | 65 | 41.552 | 42.1775 | 40.1763 | 1167.8333 | 875.875 | 1.3127 | 291.9583 | 6.0806 | 2.45 | 2.45 | 3914.4875 | 83.9622 | Inlet | 1.5 | 65 | 51.0378 | 46.1534 | 65.1798 | 70 | 10 | 0 | 0.45
276 | OpCons | DOE point 276 | 900 | 4140 | 550 | 1.8333 | Stoich | 0 | DPT |  | - | 0.5 | 60 | 70 | 10 | 1.7 | 1.7 | 75 | Inlet | 0.3 | 65 | 45.8346 | 44.06 | 50.1924 | 2399.8333 | 1799.875 | 2.6976 | 599.9583 | 12.4952 | 1.65 | 1.65 | 4142.7375 | 88.8579 | Inlet | 0.2 | 65 | 41.552 | 42.1775 | 40.1763 | 70 | 10 | 0 | 0.6
277 | OpCons | DOE point 277 | 900 | 4155 | 590 | 1.9667 | Stoich | 0 | DPT |  | - | 1.8 | 60 | 70 | 10 | 1.6 | 1.6 | 95 | Inlet | 1.6 | 65 | 47.7034 | 44.8344 | 55.1929 | 1912.8421 | 1817.2 | 2.7236 | 95.6421 | 1.9919 | 1.5 | 1.5 | 4040.025 | 86.6548 | Inlet | 1.6 | 65 | 53.9556 | 47.2482 | 75.1487 | 70 | 10 | 0 | 0.6
278 | OpCons | DOE point 278 | 900 | 4170 | 500 | 1.6667 | Stoich | 0 | DPT |  | - | 1.85 | 60 | 70 | 10 | 1.35 | 1.35 | 100 | Inlet | 1.65 | 65 | 49.4307 | 45.5272 | 60.1887 | 1299.375 | 1299.375 | 1.9475 | 0 | 0 | 1.4 | 1.4 | 3195.5 | 68.5405 | Inlet | 1.95 | 65 | 47.7034 | 44.8344 | 55.1929 | 70 | 10 | 0 | 0.6
279 | OpCons | DOE point 279 | 900 | 4185 | 580 | 1.9333 | Stoich | 0 | DPT |  | - | 1.7 | 60 | 70 | 10 | 1.7 | 1.7 | 75 | Inlet | 1.5 | 65 | 56.5555 | 48.1816 | 85.1009 | 2530.7333 | 1898.05 | 2.8448 | 632.6833 | 13.1768 | 2.15 | 2.15 | 5692.555 | 122.1001 | Inlet | 1.65 | 65 | 52.5416 | 46.7242 | 70.1664 | 70 | 10 | 0 | 0.6
280 | OpCons | DOE point 280 | 900 | 4200 | 570 | 1.9 | Stoich | 0 | DPT |  | - | 0.65 | 60 | 70 | 10 | 1.85 | 1.85 | 90 | Inlet | 0.45 | 65 | 36.2146 | 39.5816 | 30.139 | 2255.4583 | 2029.9125 | 3.0424 | 225.5458 | 4.6974 | 2.05 | 2.05 | 5334.2025 | 114.4138 | Inlet | 0.55 | 65 | 49.4307 | 45.5272 | 60.1887 | 70 | 10 | 0 | 0.6
281 | OpCons | DOE point 281 | 900 | 4215 | 740 | 2.4667 | Stoich | 0 | DPT |  | - | 2.2 | 60 | 70 | 10 | 1.4 | 1.4 | 90 | Inlet | 2 | 65 | 53.9556 | 47.2482 | 75.1487 | 2215.8889 | 1994.3 | 2.989 | 221.5889 | 4.615 | 1.8 | 1.8 | 6080.58 | 130.4229 | Inlet | 1.85 | 65 | 52.5416 | 46.7242 | 70.1664 | 70 | 10 | 0 | 0.75
282 | OpCons | DOE point 282 | 900 | 4230 | 750 | 2.5 | Stoich | 0 | DPT |  | - | 0.55 | 60 | 70 | 10 | 2 | 2 | 80 | Inlet | 0.35 | 65 | 39.0494 | 40.9985 | 35.1603 | 3609.375 | 2887.5 | 4.3277 | 721.875 | 15.0343 | 1.65 | 1.65 | 5649.1875 | 121.1699 | Inlet | 0.4 | 65 | 47.7034 | 44.8344 | 55.1929 | 70 | 10 | 0 | 0.75
283 | OpCons | DOE point 283 | 900 | 4245 | 640 | 2.1333 | Stoich | 0 | DPT |  | - | 1.1 | 60 | 70 | 10 | 1.7 | 1.7 | 90 | Inlet | 0.9 | 65 | 47.7034 | 44.8344 | 55.1929 | 2327.1111 | 2094.4 | 3.139 | 232.7111 | 4.8466 | 1.85 | 1.85 | 5404.96 | 115.9314 | Inlet | 0.4 | 65 | 45.8346 | 44.06 | 50.1924 | 70 | 10 | 0 | 0.75
284 | OpCons | DOE point 284 | 900 | 4260 | 650 | 2.1667 | Stoich | 0 | DPT |  | - | 1.8 | 60 | 71 | 11 | 1.4 | 1.4 | 80 | Inlet | 1.6 | 65 | 39.0494 | 40.9985 | 35.1603 | 2189.6875 | 1751.75 | 2.6255 | 437.9375 | 9.1208 | 2.3 | 2.3 | 6824.675 | 146.383 | Inlet | 1.25 | 65 | 57.7579 | 48.6009 | 90.0711 | 71 | 11 | 0 | 0.75
285 | OpCons | DOE point 285 | 900 | 4275 | 660 | 2.2 | Stoich | 0 | DPT |  | - | 0.25 | 60 | 71 | 11 | 1.55 | 1.55 | 90 | Inlet | 0.05 | 65 | 45.8346 | 44.06 | 50.1924 | 2188.0833 | 1969.275 | 2.9515 | 218.8083 | 4.5571 | 1.95 | 1.95 | 5875.155 | 126.0167 | Inlet | 0 | 65 | 43.7966 | 43.184 | 45.1869 | 71 | 11 | 0 | 0.75
286 | OpCons | DOE point 286 | 900 | 4290 | 520 | 1.7333 | Stoich | 0 | DPT |  | - | 2.15 | 60 | 71 | 11 | 1.45 | 1.45 | 75 | Inlet | 1.95 | 65 | 52.5416 | 46.7242 | 70.1664 | 1935.2667 | 1451.45 | 2.1754 | 483.8167 | 10.0763 | 1.95 | 1.95 | 4628.91 | 99.2859 | Inlet | 1.65 | 65 | 47.7034 | 44.8344 | 55.1929 | 71 | 11 | 0 | 0.6
287 | OpCons | DOE point 287 | 900 | 4305 | 530 | 1.7667 | Stoich | 0 | DPT |  | - | 1.9 | 60 | 71 | 11 | 1.45 | 1.45 | 80 | Inlet | 1.7 | 65 | 39.0494 | 40.9985 | 35.1603 | 1849.2031 | 1479.3625 | 2.2172 | 369.8406 | 7.7026 | 2.3 | 2.3 | 5564.735 | 119.3585 | Inlet | 1.85 | 65 | 51.0378 | 46.1534 | 65.1798 | 71 | 11 | 0 | 0.6
288 | OpCons | DOE point 288 | 900 | 4320 | 690 | 2.3 | Stoich | 0 | DPT |  | - | 0.85 | 60 | 72 | 12 | 1.5 | 1.5 | 100 | Inlet | 0.65 | 65 | 36.2146 | 39.5816 | 30.139 | 1992.375 | 1992.375 | 2.9861 | 0 | 0 | 1.95 | 1.95 | 6142.2075 | 131.7447 | Inlet | 0.7 | 65 | 51.0378 | 46.1534 | 65.1798 | 72 | 12 | 0 | 0.75
289 | OpCons | DOE point 289 | 900 | 4335 | 490 | 1.6333 | Stoich | 0 | DPT |  | - | 0.9 | 60 | 72 | 12 | 1.3 | 1.3 | 95 | Inlet | 0.7 | 65 | 29.0232 | 35.503 | 20.0802 | 1290.7632 | 1226.225 | 1.8378 | 64.5382 | 1.3441 | 1.65 | 1.65 | 3690.8025 | 79.1643 | Inlet | 0.95 | 65 | 53.9556 | 47.2482 | 75.1487 | 72 | 12 | 0 | 0.6
290 | OpCons | DOE point 290 | 900 | 4350 | 480 | 1.6 | Stoich | 0 | DPT |  | - | 0.6 | 60 | 72 | 12 | 1.8 | 1.8 | 90 | Inlet | 0.4 | 65 | 32.9344 | 37.8172 | 25.1122 | 1848 | 1663.2 | 2.4928 | 184.8 | 3.8488 | 2.35 | 2.35 | 5149.32 | 110.4482 | Inlet | 0.7 | 65 | 39.0494 | 40.9985 | 35.1603 | 72 | 12 | 0 | 0.6
291 | OpCons | DOE point 291 | 900 | 4365 | 610 | 2.0333 | Stoich | 0 | DPT |  | - | 1.9 | 60 | 72 | 12 | 1.5 | 1.5 | 85 | Inlet | 1.7 | 65 | 43.7966 | 43.184 | 45.1869 | 2072.2059 | 1761.375 | 2.6399 | 310.8309 | 6.4736 | 2 | 2 | 5569.3 | 119.4564 | Inlet | 1.3 | 65 | 41.552 | 42.1775 | 40.1763 | 72 | 12 | 0 | 0.75
292 | OpCons | DOE point 292 | 900 | 4380 | 530 | 1.7667 | Stoich | 0 | DPT |  | - | 0.8 | 60 | 73 | 13 | 1.8 | 1.8 | 75 | Inlet | 0.6 | 65 | 41.552 | 42.1775 | 40.1763 | 2448.6 | 1836.45 | 2.7524 | 612.15 | 12.7491 | 1.6 | 1.6 | 3871.12 | 83.032 | Inlet | 0.1 | 65 | 47.7034 | 44.8344 | 55.1929 | 73 | 13 | 0 | 0.6
293 | OpCons | DOE point 293 | 900 | 4395 | 710 | 2.3667 | Stoich | 0 | DPT |  | - | 1.4 | 60 | 73 | 13 | 1.5 | 1.5 | 90 | Inlet | 1.2 | 65 | 49.4307 | 45.5272 | 60.1887 | 2277.9167 | 2050.125 | 3.0727 | 227.7917 | 4.7442 | 2.45 | 2.45 | 7940.8175 | 170.3233 | Inlet | 1.05 | 65 | 57.7579 | 48.6009 | 90.0711 | 73 | 13 | 0 | 0.75
294 | OpCons | DOE point 294 | 900 | 4410 | 500 | 1.6667 | Stoich | 0 | DPT |  | - | 0.6 | 60 | 73 | 13 | 1.3 | 1.3 | 70 | Inlet | 0.4 | 65 | 57.7579 | 48.6009 | 90.0711 | 1787.5 | 1251.25 | 1.8753 | 536.25 | 11.1684 | 2.1 | 2.1 | 4793.25 | 102.8108 | Inlet | 0.45 | 65 | 43.7966 | 43.184 | 45.1869 | 73 | 13 | 0 | 0.6
295 | OpCons | DOE point 295 | 900 | 4425 | 460 | 1.5333 | Stoich | 0 | DPT |  | - | 2.15 | 60 | 73 | 13 | 1.45 | 1.45 | 95 | Inlet | 1.95 | 65 | 41.552 | 42.1775 | 40.1763 | 1351.5526 | 1283.975 | 1.9244 | 67.5776 | 1.4074 | 2.5 | 2.5 | 5249.75 | 112.6023 | Inlet | 1.65 | 65 | 49.4307 | 45.5272 | 60.1887 | 73 | 13 | 0 | 0.6
296 | OpCons | DOE point 296 | 900 | 4440 | 630 | 2.1 | Stoich | 0 | DPT |  | - | 1.75 | 60 | 73 | 13 | 2 | 2 | 100 | Inlet | 1.55 | 65 | 32.9344 | 37.8172 | 25.1122 | 2425.5 | 2425.5 | 3.6353 | 0 | 0 | 1.95 | 1.95 | 5608.1025 | 120.2887 | Inlet | 1.7 | 65 | 47.7034 | 44.8344 | 55.1929 | 73 | 13 | 0 | 0.75
297 | OpCons | DOE point 297 | 900 | 4455 | 540 | 1.8 | Stoich | 0 | DPT |  | - | 0.2 | 60 | 74 | 14 | 1.4 | 1.4 | 95 | Inlet | 0 | 65 | 41.552 | 42.1775 | 40.1763 | 1531.8947 | 1455.3 | 2.1812 | 76.5947 | 1.5952 | 1.45 | 1.45 | 3574.395 | 76.6675 | Inlet | 0.2 | 65 | 52.5416 | 46.7242 | 70.1664 | 74 | 14 | 0 | 0.6
298 | OpCons | DOE point 298 | 900 | 4470 | 560 | 1.8667 | Stoich | 0 | DPT |  | - | 1.9 | 60 | 74 | 14 | 1.85 | 1.85 | 85 | Inlet | 1.7 | 65 | 41.552 | 42.1775 | 40.1763 | 2346.2353 | 1994.3 | 2.989 | 351.9353 | 7.3297 | 2.4 | 2.4 | 6135.36 | 131.5979 | Inlet | 1.35 | 65 | 41.552 | 42.1775 | 40.1763 | 74 | 14 | 0 | 0.6
299 | OpCons | DOE point 299 | 900 | 4485 | 580 | 1.9333 | Stoich | 0 | DPT |  | - | 0.4 | 60 | 74 | 14 | 1.35 | 1.35 | 90 | Inlet | 0.2 | 65 | 52.5416 | 46.7242 | 70.1664 | 1674.75 | 1507.275 | 2.2591 | 167.475 | 3.488 | 1.5 | 1.5 | 3971.55 | 85.1861 | Inlet | 0 | 65 | 41.552 | 42.1775 | 40.1763 | 74 | 14 | 0 | 0.6
300 | OpCons | DOE point 300 | 900 | 4500 | 540 | 1.8 | Stoich | 0 | DPT |  | - | 1.2 | 60 | 75 | 15 | 1.95 | 1.95 | 75 | Inlet | 1 | 65 | 56.5555 | 48.1816 | 85.1009 | 2702.7 | 2027.025 | 3.0381 | 675.675 | 14.0721 | 2.45 | 2.45 | 6039.495 | 129.5416 | Inlet | 1.05 | 65 | 45.8346 | 44.06 | 50.1924 | 75 | 15 | 0 | 0.6
301 | OpCons | DOE point 301 | 900 | 4515 | 700 | 2.3333 | Stoich | 0 | DPT |  | - | 0.35 | 65 | 65 | 0 | 1.5 | 1.5 | 100 | Inlet | 0.15 | 70 | 33.0464 | 42.149 | 20.1296 | 2021.25 | 2021.25 | 3.0294 | 0 | 0 | 1.6 | 1.6 | 5112.8 | 109.6649 | Inlet | 0.05 | 70 | 43.3771 | 47.4323 | 35.2167 | 65 | 0 | 0 | 0.75
302 | OpCons | DOE point 302 | 900 | 4530 | 410 | 1.3667 | Stoich | 0 | DPT |  | - | 1.3 | 65 | 66 | 1 | 2.25 | 2.25 | 95 | Inlet | 1.1 | 70 | 62.6836 | 54.9143 | 90.0855 | 1869.2763 | 1775.8125 | 2.6615 | 93.4638 | 1.9466 | 2.1 | 2.1 | 3930.465 | 84.3049 | Inlet | 0.8 | 70 | 60.1351 | 54.0509 | 80.154 | 66 | 1 | 0 | 0.45
303 | OpCons | DOE point 303 | 900 | 4545 | 410 | 1.3667 | Stoich | 0 | DPT |  | - | 2.15 | 65 | 66 | 1 | 2.8 | 2.8 | 80 | Inlet | 1.95 | 70 | 40.455 | 46.0586 | 30.1944 | 2762.375 | 2209.9 | 3.3122 | 552.475 | 11.5063 | 3.4 | 3.4 | 6363.61 | 136.4936 | Inlet | 1.6 | 70 | 40.455 | 46.0586 | 30.1944 | 66 | 1 | 0 | 0.45
304 | OpCons | DOE point 304 | 900 | 4560 | 690 | 2.3 | Stoich | 0 | DPT |  | - | 2 | 65 | 66 | 1 | 2 | 2 | 70 | Inlet | 1.8 | 70 | 61.4415 | 54.4974 | 85.1219 | 3795 | 2656.5 | 3.9815 | 1138.5 | 23.7113 | 1.9 | 1.9 | 5984.715 | 128.3667 | Inlet | 1.4 | 70 | 58.7565 | 53.5708 | 75.1816 | 66 | 1 | 0 | 0.75
305 | OpCons | DOE point 305 | 900 | 4575 | 470 | 1.5667 | Stoich | 0 | DPT |  | - | 1.9 | 65 | 66 | 1 | 1.85 | 1.85 | 85 | Inlet | 1.7 | 70 | 33.0464 | 42.149 | 20.1296 | 1969.1618 | 1673.7875 | 2.5086 | 295.3743 | 6.1517 | 1.6 | 1.6 | 3432.88 | 73.6321 | Inlet | 1.7 | 70 | 40.455 | 46.0586 | 30.1944 | 66 | 1 | 0 | 0.6
306 | OpCons | DOE point 306 | 900 | 4590 | 480 | 1.6 | Stoich | 0 | DPT |  | - | 1.3 | 65 | 66 | 1 | 1.65 | 1.65 | 90 | Inlet | 1.1 | 70 | 52.3028 | 51.1858 | 55.2432 | 1694 | 1524.6 | 2.285 | 169.4 | 3.5281 | 1.95 | 1.95 | 4272.84 | 91.6485 | Inlet | 0.75 | 70 | 54.0853 | 51.8687 | 60.2355 | 66 | 1 | 0 | 0.6
307 | OpCons | DOE point 307 | 900 | 4605 | 700 | 2.3333 | Stoich | 0 | DPT |  | - | 0.55 | 65 | 67 | 2 | 1.55 | 1.55 | 75 | Inlet | 0.35 | 70 | 43.3771 | 47.4323 | 35.2167 | 2784.8333 | 2088.625 | 3.1304 | 696.2083 | 14.4998 | 2.45 | 2.45 | 7828.975 | 167.9243 | Inlet | 0 | 70 | 61.4415 | 54.4974 | 85.1219 | 67 | 2 | 0 | 0.75
308 | OpCons | DOE point 308 | 900 | 4620 | 750 | 2.5 | Stoich | 0 | DPT |  | - | 2 | 65 | 67 | 2 | 1.8 | 1.8 | 100 | Inlet | 1.8 | 70 | 43.3771 | 47.4323 | 35.2167 | 2598.75 | 2598.75 | 3.895 | 0 | 0 | 1.65 | 1.65 | 5649.1875 | 121.1699 | Inlet | 1.95 | 70 | 43.3771 | 47.4323 | 35.2167 | 67 | 2 | 0 | 0.75
309 | OpCons | DOE point 309 | 900 | 4635 | 600 | 2 | Stoich | 0 | DPT |  | - | 1.55 | 65 | 67 | 2 | 1.35 | 1.35 | 95 | Inlet | 1.35 | 70 | 60.1351 | 54.0509 | 80.154 | 1641.3158 | 1559.25 | 2.337 | 82.0658 | 1.7092 | 2.4 | 2.4 | 6573.6 | 140.9977 | Inlet | 1.55 | 70 | 55.7442 | 52.4871 | 65.2225 | 67 | 2 | 0 | 0.75
310 | OpCons | DOE point 310 | 900 | 4650 | 490 | 1.6333 | Stoich | 0 | DPT |  | - | 1.55 | 65 | 67 | 2 | 1.65 | 1.65 | 75 | Inlet | 1.35 | 70 | 40.455 | 46.0586 | 30.1944 | 2075.15 | 1556.3625 | 2.3326 | 518.7875 | 10.8047 | 1.55 | 1.55 | 3467.1175 | 74.3665 | Inlet | 1.5 | 70 | 62.6836 | 54.9143 | 90.0855 | 67 | 2 | 0 | 0.6
311 | OpCons | DOE point 311 | 900 | 4665 | 500 | 1.6667 | Stoich | 0 | DPT |  | - | 0.7 | 65 | 67 | 2 | 1.8 | 1.8 | 90 | Inlet | 0.5 | 70 | 50.3746 | 50.4243 | 50.2454 | 1925 | 1732.5 | 2.5966 | 192.5 | 4.0092 | 2.15 | 2.15 | 4907.375 | 105.2587 | Inlet | 0.85 | 70 | 57.2966 | 53.0517 | 70.2045 | 67 | 2 | 0 | 0.6
312 | OpCons | DOE point 312 | 900 | 4680 | 300 | 1 | Stoich | 0 | DPT |  | - | 1.65 | 65 | 68 | 3 | 2.3 | 2.3 | 85 | Inlet | 1.45 | 70 | 48.2722 | 49.565 | 45.2419 | 1562.6471 | 1328.25 | 1.9908 | 234.3971 | 4.8817 | 3 | 3 | 4108.5 | 88.1236 | Inlet | 1.8 | 70 | 43.3771 | 47.4323 | 35.2167 | 68 | 3 | 0 | 0.45
313 | OpCons | DOE point 313 | 900 | 4695 | 330 | 1.1 | Stoich | 0 | DPT |  | - | 2.05 | 65 | 68 | 3 | 2.8 | 2.8 | 85 | Inlet | 1.85 | 70 | 61.4415 | 54.4974 | 85.1219 | 2092.5882 | 1778.7 | 2.6659 | 313.8882 | 6.5373 | 2.65 | 2.65 | 3992.0925 | 85.6267 | Inlet | 1.95 | 70 | 62.6836 | 54.9143 | 90.0855 | 68 | 3 | 0 | 0.45
314 | OpCons | DOE point 314 | 900 | 4710 | 350 | 1.1667 | Stoich | 0 | DPT |  | - | 0.2 | 65 | 68 | 3 | 1.8 | 1.8 | 90 | Inlet | 0 | 70 | 50.3746 | 50.4243 | 50.2454 | 1347.5 | 1212.75 | 1.8176 | 134.75 | 2.8064 | 1.85 | 1.85 | 2955.8375 | 63.4 | Inlet | 0.3 | 70 | 54.0853 | 51.8687 | 60.2355 | 68 | 3 | 0 | 0.45
315 | OpCons | DOE point 315 | 900 | 4725 | 570 | 1.9 | Stoich | 0 | DPT |  | - | 1.75 | 65 | 68 | 3 | 1.35 | 1.35 | 90 | Inlet | 1.55 | 70 | 57.2966 | 53.0517 | 70.2045 | 1645.875 | 1481.2875 | 2.2201 | 164.5875 | 3.4278 | 2.3 | 2.3 | 5984.715 | 128.3667 | Inlet | 1.25 | 70 | 48.2722 | 49.565 | 45.2419 | 68 | 3 | 0 | 0.6
316 | OpCons | DOE point 316 | 900 | 4740 | 520 | 1.7333 | Stoich | 0 | DPT |  | - | 0.95 | 65 | 68 | 3 | 1.8 | 1.8 | 90 | Inlet | 0.75 | 70 | 52.3028 | 51.1858 | 55.2432 | 2002 | 1801.8 | 2.7005 | 200.2 | 4.1695 | 2.5 | 2.5 | 5934.5 | 127.2896 | Inlet | 0.95 | 70 | 50.3746 | 50.4243 | 50.2454 | 68 | 3 | 0 | 0.6
317 | OpCons | DOE point 317 | 900 | 4755 | 670 | 2.2333 | Stoich | 0 | DPT |  | - | 0.75 | 65 | 68 | 3 | 1.45 | 1.45 | 75 | Inlet | 0.55 | 70 | 43.3771 | 47.4323 | 35.2167 | 2493.5167 | 1870.1375 | 2.8029 | 623.3792 | 12.983 | 2.1 | 2.1 | 6422.955 | 137.7665 | Inlet | 0.3 | 70 | 58.7565 | 53.5708 | 75.1816 | 68 | 3 | 0 | 0.75
318 | OpCons | DOE point 318 | 900 | 4770 | 690 | 2.3 | Stoich | 0 | DPT |  | - | 1.5 | 65 | 68 | 3 | 1.7 | 1.7 | 90 | Inlet | 1.3 | 70 | 45.9573 | 48.5808 | 40.2324 | 2508.9167 | 2258.025 | 3.3843 | 250.8917 | 5.2253 | 2.1 | 2.1 | 6614.685 | 141.8789 | Inlet | 1.4 | 70 | 50.3746 | 50.4243 | 50.2454 | 68 | 3 | 0 | 0.75
319 | OpCons | DOE point 319 | 900 | 4785 | 710 | 2.3667 | Stoich | 0 | DPT |  | - | 1.45 | 65 | 69 | 4 | 1.35 | 1.35 | 85 | Inlet | 1.25 | 70 | 61.4415 | 54.4974 | 85.1219 | 2170.7206 | 1845.1125 | 2.7654 | 325.6081 | 6.7814 | 1.4 | 1.4 | 4537.61 | 97.3276 | Inlet | 1.25 | 70 | 52.3028 | 51.1858 | 55.2432 | 69 | 4 | 0 | 0.75
320 | OpCons | DOE point 320 | 900 | 4800 | 470 | 1.5667 | Stoich | 0 | DPT |  | - | 1.8 | 65 | 69 | 4 | 1.6 | 1.6 | 80 | Inlet | 1.6 | 70 | 60.1351 | 54.0509 | 80.154 | 1809.5 | 1447.6 | 2.1696 | 361.9 | 7.5372 | 2.2 | 2.2 | 4720.21 | 101.2442 | Inlet | 1.2 | 70 | 43.3771 | 47.4323 | 35.2167 | 69 | 4 | 0 | 0.6
321 | OpCons | DOE point 321 | 900 | 4815 | 340 | 1.1333 | Stoich | 0 | DPT |  | - | 2 | 65 | 70 | 5 | 1.9 | 1.9 | 90 | Inlet | 1.8 | 70 | 55.7442 | 52.4871 | 65.2225 | 1381.7222 | 1243.55 | 1.8638 | 138.1722 | 2.8777 | 2.95 | 2.95 | 4578.695 | 98.2088 | Inlet | 1.7 | 70 | 54.0853 | 51.8687 | 60.2355 | 70 | 5 | 0 | 0.45
322 | OpCons | DOE point 322 | 900 | 4830 | 660 | 2.2 | Stoich | 0 | DPT |  | - | 2.1 | 65 | 70 | 5 | 1.8 | 1.8 | 95 | Inlet | 1.9 | 70 | 55.7442 | 52.4871 | 65.2225 | 2407.2632 | 2286.9 | 3.4276 | 120.3632 | 2.5068 | 2 | 2 | 6025.8 | 129.2479 | Inlet | 1.7 | 70 | 60.1351 | 54.0509 | 80.154 | 70 | 5 | 0 | 0.75
323 | OpCons | DOE point 323 | 900 | 4845 | 620 | 2.0667 | Stoich | 0 | DPT |  | - | 1.75 | 65 | 70 | 5 | 1.65 | 1.65 | 95 | Inlet | 1.55 | 70 | 55.7442 | 52.4871 | 65.2225 | 2072.9211 | 1969.275 | 2.9515 | 103.6461 | 2.1586 | 1.4 | 1.4 | 3962.42 | 84.9903 | Inlet | 1.65 | 70 | 54.0853 | 51.8687 | 60.2355 | 70 | 5 | 0 | 0.75
324 | OpCons | DOE point 324 | 900 | 4860 | 740 | 2.4667 | Stoich | 0 | DPT |  | - | 0.85 | 65 | 70 | 5 | 1.5 | 1.5 | 95 | Inlet | 0.65 | 70 | 45.9573 | 48.5808 | 40.2324 | 2249.2105 | 2136.75 | 3.2025 | 112.4605 | 2.3422 | 2.35 | 2.35 | 7938.535 | 170.2743 | Inlet | 0.9 | 70 | 61.4415 | 54.4974 | 85.1219 | 70 | 5 | 0 | 0.75
325 | OpCons | DOE point 325 | 900 | 4875 | 580 | 1.9333 | Stoich | 0 | DPT |  | - | 0.2 | 65 | 70 | 5 | 1.65 | 1.65 | 85 | Inlet | 0 | 70 | 57.2966 | 53.0517 | 70.2045 | 2167.3235 | 1842.225 | 2.7611 | 325.0985 | 6.7708 | 1.65 | 1.65 | 4368.705 | 93.7047 | Inlet | 0 | 70 | 52.3028 | 51.1858 | 55.2432 | 70 | 5 | 0 | 0.6
326 | OpCons | DOE point 326 | 900 | 4890 | 520 | 1.7333 | Stoich | 0 | DPT |  | - | 1.55 | 65 | 70 | 5 | 1.95 | 1.95 | 100 | Inlet | 1.35 | 70 | 37.0751 | 44.3588 | 25.1655 | 1951.95 | 1951.95 | 2.9255 | 0 | 0 | 2.05 | 2.05 | 4866.29 | 104.3775 | Inlet | 1.1 | 70 | 43.3771 | 47.4323 | 35.2167 | 70 | 5 | 0 | 0.6
327 | OpCons | DOE point 327 | 900 | 4905 | 680 | 2.2667 | Stoich | 0 | DPT |  | - | 1.4 | 65 | 70 | 5 | 1.75 | 1.75 | 75 | Inlet | 1.2 | 70 | 61.4415 | 54.4974 | 85.1219 | 3054.3333 | 2290.75 | 3.4333 | 763.5833 | 15.903 | 2.2 | 2.2 | 6829.24 | 146.4809 | Inlet | 1.15 | 70 | 40.455 | 46.0586 | 30.1944 | 70 | 5 | 0 | 0.75
328 | OpCons | DOE point 328 | 900 | 4920 | 60 | 0.2 | Stoich | 0 | DPT | 0.4 | 110 | 0.7 | 65 | 65 | 0 | 2.9 | 2.9 | 75 | Inlet | 0.5 | 70 | 40.455 | 46.0586 | 30.1944 | 446.6 | 334.95 | 0.50202 | 111.65 | 2.3253 | 8.1 | 8.1 | 2218.59 | 47.5867 | Inlet | 0.45 | 70 | 62.6836 | 54.9143 | 90.0855 | 65 | 0 | 0 | 0.4
329 | OpCons | DOE point 329 | 900 | 4935 | 80 | 0.26667 | Stoich | 0 | DPT | 0.35 | 96.25 | 1.35 | 65 | 65 | 0 | 6.3 | 6.3 | 95 | Inlet | 1.15 | 70 | 45.9573 | 48.5808 | 40.2324 | 1021.2632 | 970.2 | 1.4541 | 51.0632 | 1.0635 | 2.05 | 2.05 | 748.66 | 16.0581 | Inlet | 0.8 | 70 | 61.4415 | 54.4974 | 85.1219 | 65 | 0 | 0 | 0.35
330 | OpCons | DOE point 330 | 900 | 4950 | 20 | 0.066667 | Stoich | 0 | DPT | 0.45 | 123.75 | 0.25 | 65 | 65 | 0 | 9.6 | 9.6 | 80 | Inlet | 0.05 | 70 | 60.1351 | 54.0509 | 80.154 | 462 | 369.6 | 0.55395 | 92.4 | 1.9244 | 7.15 | 7.15 | 652.795 | 14.0019 | Inlet | 0.05 | 70 | 55.7442 | 52.4871 | 65.2225 | 65 | 0 | 0 | 0.45
331 | OpCons | DOE point 331 | 900 | 4965 | 60 | 0.2 | Stoich | 0 | DPT | 0.35 | 96.25 | 1.6 | 65 | 65 | 0 | 5.2 | 5.2 | 80 | Inlet | 1.4 | 70 | 58.7565 | 53.5708 | 75.1816 | 750.75 | 600.6 | 0.90017 | 150.15 | 3.1271 | 10.5 | 10.5 | 2875.95 | 61.6865 | Inlet | 1.8 | 70 | 50.3746 | 50.4243 | 50.2454 | 65 | 0 | 0 | 0.35
332 | OpCons | DOE point 332 | 900 | 4980 | 70 | 0.23333 | Stoich | 0 | DPT | 0.4 | 110 | 2 | 65 | 65 | 0 | 7.15 | 7.15 | 95 | Inlet | 1.8 | 70 | 61.4415 | 54.4974 | 85.1219 | 1014.1711 | 963.4625 | 1.444 | 50.7086 | 1.0561 | 6.15 | 6.15 | 1965.2325 | 42.1524 | Inlet | 1.95 | 70 | 45.9573 | 48.5808 | 40.2324 | 65 | 0 | 0 | 0.4
333 | OpCons | DOE point 333 | 900 | 4995 | 30 | 0.1 | Stoich | 0 | DPT | 0.45 | 123.75 | 1.35 | 65 | 65 | 0 | 7.85 | 7.85 | 85 | Inlet | 1.15 | 70 | 37.0751 | 44.3588 | 25.1655 | 533.3382 | 453.3375 | 0.67945 | 80.0007 | 1.6662 | 3.4 | 3.4 | 465.63 | 9.9873 | Inlet | 0.85 | 70 | 62.6836 | 54.9143 | 90.0855 | 65 | 0 | 0 | 0.45
334 | OpCons | DOE point 334 | 900 | 5010 | 20 | 0.066667 | Stoich | 0 | DPT | 0.35 | 96.25 | 0.65 | 65 | 65 | 0 | 1.7 | 1.7 | 85 | Inlet | 0.45 | 70 | 61.4415 | 54.4974 | 85.1219 | 77 | 65.45 | 0.098095 | 11.55 | 0.24055 | 7.95 | 7.95 | 725.835 | 15.5685 | Inlet | 0.4 | 70 | 57.2966 | 53.0517 | 70.2045 | 65 | 0 | 0 | 0.35
335 | OpCons | DOE point 335 | 900 | 5025 | 90 | 0.3 | Stoich | 0 | DPT | 0.45 | 123.75 | 1.85 | 65 | 65 | 0 | 8.1 | 8.1 | 75 | Inlet | 1.65 | 70 | 58.7565 | 53.5708 | 75.1816 | 1871.1 | 1403.325 | 2.1033 | 467.775 | 9.7422 | 3.25 | 3.25 | 1335.2625 | 28.6402 | Inlet | 1.45 | 70 | 40.455 | 46.0586 | 30.1944 | 65 | 0 | 0 | 0.45
336 | OpCons | DOE point 336 | 900 | 5040 | 70 | 0.23333 | Stoich | 0 | DPT | 0.4 | 110 | 1.25 | 65 | 65 | 0 | 7.5 | 7.5 | 100 | Inlet | 1.05 | 70 | 58.7565 | 53.5708 | 75.1816 | 1010.625 | 1010.625 | 1.5147 | 0 | 0 | 3.85 | 3.85 | 1230.2675 | 26.3881 | Inlet | 0.6 | 70 | 60.1351 | 54.0509 | 80.154 | 65 | 0 | 0 | 0.4
337 | OpCons | DOE point 337 | 900 | 5055 | 40 | 0.13333 | Stoich | 0 | DPT | 0.45 | 123.75 | 0.75 | 65 | 65 | 0 | 5.55 | 5.55 | 80 | Inlet | 0.55 | 70 | 57.2966 | 53.0517 | 70.2045 | 534.1875 | 427.35 | 0.6405 | 106.8375 | 2.2251 | 11.35 | 11.35 | 2072.51 | 44.4534 | Inlet | 0.8 | 70 | 48.2722 | 49.565 | 45.2419 | 65 | 0 | 0 | 0.45
338 | OpCons | DOE point 338 | 900 | 5070 | 40 | 0.13333 | Stoich | 0 | DPT | 0.45 | 123.75 | 0.25 | 65 | 65 | 0 | 9.15 | 9.15 | 75 | Inlet | 0.05 | 70 | 60.1351 | 54.0509 | 80.154 | 939.4 | 704.55 | 1.056 | 234.85 | 4.8912 | 6.9 | 6.9 | 1259.94 | 27.0246 | Inlet | 0.05 | 70 | 61.4415 | 54.4974 | 85.1219 | 65 | 0 | 0 | 0.45
339 | OpCons | DOE point 339 | 900 | 5085 | 70 | 0.23333 | Stoich | 0 | DPT | 0.4 | 110 | 1.7 | 65 | 65 | 0 | 4.25 | 4.25 | 80 | Inlet | 1.5 | 70 | 54.0853 | 51.8687 | 60.2355 | 715.8594 | 572.6875 | 0.85833 | 143.1719 | 2.9818 | 1.85 | 1.85 | 591.1675 | 12.68 | Inlet | 1.85 | 70 | 40.455 | 46.0586 | 30.1944 | 65 | 0 | 0 | 0.4
340 | OpCons | DOE point 340 | 900 | 5100 | 50 | 0.16667 | Stoich | 0 | DPT | 0.45 | 123.75 | 1.35 | 65 | 65 | 0 | 7 | 7 | 80 | Inlet | 1.15 | 70 | 54.0853 | 51.8687 | 60.2355 | 842.1875 | 673.75 | 1.0098 | 168.4375 | 3.508 | 2.7 | 2.7 | 616.275 | 13.2185 | Inlet | 0.75 | 70 | 60.1351 | 54.0509 | 80.154 | 65 | 0 | 0 | 0.45
341 | OpCons | DOE point 341 | 900 | 5115 | 30 | 0.1 | Stoich | 0 | DPT | 0.45 | 123.75 | 0.7 | 65 | 65 | 0 | 7.95 | 7.95 | 90 | Inlet | 0.5 | 70 | 54.0853 | 51.8687 | 60.2355 | 510.125 | 459.1125 | 0.68811 | 51.0125 | 1.0624 | 10.15 | 10.15 | 1390.0425 | 29.8151 | Inlet | 0.9 | 70 | 60.1351 | 54.0509 | 80.154 | 65 | 0 | 0 | 0.45
342 | OpCons | DOE point 342 | 900 | 5130 | 10 | 0.033333 | Stoich | 0 | DPT | 0.35 | 96.25 | 0.95 | 65 | 65 | 0 | 8.4 | 8.4 | 75 | Inlet | 0.75 | 70 | 45.9573 | 48.5808 | 40.2324 | 215.6 | 161.7 | 0.24235 | 53.9 | 1.1226 | 11.6 | 11.6 | 529.54 | 11.3581 | Inlet | 0.95 | 70 | 50.3746 | 50.4243 | 50.2454 | 65 | 0 | 0 | 0.35
343 | OpCons | DOE point 343 | 900 | 5145 | 230 | 0.76667 | Stoich | 0 | DPT | 0.45 | 123.75 | 0.95 | 65 | 65 | 0 | 2.25 | 2.25 | 75 | Inlet | 0.75 | 70 | 37.0751 | 44.3588 | 25.1655 | 1328.25 | 996.1875 | 1.4931 | 332.0625 | 6.9158 | 3.1 | 3.1 | 3254.845 | 69.8134 | Inlet | 1.1 | 70 | 54.0853 | 51.8687 | 60.2355 | 65 | 0 | 0 | 0.45
344 | OpCons | DOE point 344 | 900 | 5160 | 220 | 0.73333 | Stoich | 0 | DPT | 0.45 | 123.75 | 0.85 | 65 | 65 | 0 | 1.35 | 1.35 | 100 | Inlet | 0.65 | 70 | 40.455 | 46.0586 | 30.1944 | 571.725 | 571.725 | 0.85689 | 0 | 0 | 3.5 | 3.5 | 3515.05 | 75.3946 | Inlet | 0.3 | 70 | 57.2966 | 53.0517 | 70.2045 | 65 | 0 | 0 | 0.45
345 | OpCons | DOE point 345 | 900 | 5175 | 190 | 0.63333 | Stoich | 0 | DPT | 0.45 | 123.75 | 1.75 | 65 | 65 | 0 | 1.6 | 1.6 | 85 | Inlet | 1.55 | 70 | 37.0751 | 44.3588 | 25.1655 | 688.4706 | 585.2 | 0.87709 | 103.2706 | 2.1508 | 2.8 | 2.8 | 2428.58 | 52.0908 | Inlet | 1.35 | 70 | 60.1351 | 54.0509 | 80.154 | 65 | 0 | 0 | 0.45
346 | OpCons | DOE point 346 | 900 | 5190 | 170 | 0.56667 | Stoich | 0 | DPT | 0.45 | 123.75 | 0.7 | 65 | 65 | 0 | 3.1 | 3.1 | 95 | Inlet | 0.5 | 70 | 40.455 | 46.0586 | 30.1944 | 1067.8684 | 1014.475 | 1.5205 | 53.3934 | 1.112 | 3.3 | 3.3 | 2560.965 | 54.9304 | Inlet | 0.8 | 70 | 43.3771 | 47.4323 | 35.2167 | 65 | 0 | 0 | 0.45
347 | OpCons | DOE point 347 | 900 | 5205 | 210 | 0.7 | Stoich | 0 | DPT | 0.45 | 123.75 | 1.8 | 65 | 65 | 0 | 3.1 | 3.1 | 75 | Inlet | 1.6 | 70 | 50.3746 | 50.4243 | 50.2454 | 1670.9 | 1253.175 | 1.8782 | 417.725 | 8.6999 | 2.45 | 2.45 | 2348.6925 | 50.3773 | Inlet | 1.2 | 70 | 52.3028 | 51.1858 | 55.2432 | 65 | 0 | 0 | 0.45
348 | OpCons | DOE point 348 | 900 | 5220 | 130 | 0.43333 | Stoich | 0 | DPT | 0.45 | 123.75 | 0.75 | 65 | 65 | 0 | 1.8 | 1.8 | 80 | Inlet | 0.55 | 70 | 52.3028 | 51.1858 | 55.2432 | 563.0625 | 450.45 | 0.67512 | 112.6125 | 2.3454 | 3 | 3 | 1780.35 | 38.1869 | Inlet | 0.65 | 70 | 52.3028 | 51.1858 | 55.2432 | 65 | 0 | 0 | 0.45
349 | OpCons | DOE point 349 | 900 | 5235 | 150 | 0.5 | Stoich | 0 | DPT | 0.45 | 123.75 | 1.55 | 65 | 65 | 0 | 2.45 | 2.45 | 90 | Inlet | 1.35 | 70 | 60.1351 | 54.0509 | 80.154 | 786.0417 | 707.4375 | 1.0603 | 78.6042 | 1.6371 | 3.35 | 3.35 | 2293.9125 | 49.2023 | Inlet | 1.65 | 70 | 55.7442 | 52.4871 | 65.2225 | 65 | 0 | 0 | 0.45
350 | OpCons | DOE point 350 | 900 | 5250 | 160 | 0.53333 | Stoich | 0 | DPT | 0.45 | 123.75 | 0.45 | 65 | 65 | 0 | 2.55 | 2.55 | 100 | Inlet | 0.25 | 70 | 61.4415 | 54.4974 | 85.1219 | 785.4 | 785.4 | 1.1771 | 0 | 0 | 2.15 | 2.15 | 1570.36 | 33.6828 | Inlet | 0.05 | 70 | 52.3028 | 51.1858 | 55.2432 | 65 | 0 | 0 | 0.45
351 | OpCons | DOE point 351 | 900 | 5265 | 260 | 0.86667 | Stoich | 0 | DPT | 0.45 | 123.75 | 0.9 | 65 | 65 | 0 | 1.6 | 1.6 | 100 | Inlet | 0.7 | 70 | 61.4415 | 54.4974 | 85.1219 | 800.8 | 800.8 | 1.2002 | 0 | 0 | 1.9 | 1.9 | 2255.11 | 48.37 | Inlet | 0.35 | 70 | 60.1351 | 54.0509 | 80.154 | 65 | 0 | 0 | 0.45
352 | OpCons | DOE point 352 | 900 | 5280 | 370 | 1.2333 | Stoich | 0 | DPT |  | - | 0.75 | 65 | 71 | 6 | 2.3 | 2.3 | 90 | Inlet | 0.55 | 70 | 60.1351 | 54.0509 | 80.154 | 1820.1944 | 1638.175 | 2.4553 | 182.0194 | 3.7909 | 2 | 2 | 3378.1 | 72.4571 | Inlet | 0.4 | 70 | 52.3028 | 51.1858 | 55.2432 | 71 | 6 | 0 | 0.45
353 | OpCons | DOE point 353 | 900 | 5295 | 510 | 1.7 | Stoich | 0 | DPT |  | - | 0.9 | 65 | 71 | 6 | 1.95 | 1.95 | 80 | Inlet | 0.7 | 70 | 57.2966 | 53.0517 | 70.2045 | 2393.0156 | 1914.4125 | 2.8693 | 478.6031 | 9.9678 | 2.2 | 2.2 | 5121.93 | 109.8607 | Inlet | 0.3 | 70 | 62.6836 | 54.9143 | 90.0855 | 71 | 6 | 0 | 0.6
354 | OpCons | DOE point 354 | 900 | 5310 | 560 | 1.8667 | Stoich | 0 | DPT |  | - | 1.75 | 65 | 71 | 6 | 1.75 | 1.75 | 80 | Inlet | 1.55 | 70 | 60.1351 | 54.0509 | 80.154 | 2358.125 | 1886.5 | 2.8274 | 471.625 | 9.8224 | 1.45 | 1.45 | 3706.78 | 79.507 | Inlet | 1.3 | 70 | 50.3746 | 50.4243 | 50.2454 | 71 | 6 | 0 | 0.6
355 | OpCons | DOE point 355 | 900 | 5325 | 720 | 2.4 | Stoich | 0 | DPT |  | - | 1.25 | 65 | 71 | 6 | 1.95 | 1.95 | 80 | Inlet | 1.05 | 70 | 43.3771 | 47.4323 | 35.2167 | 3378.375 | 2702.7 | 4.0507 | 675.675 | 14.0721 | 2.2 | 2.2 | 7230.96 | 155.0975 | Inlet | 0.6 | 70 | 57.2966 | 53.0517 | 70.2045 | 71 | 6 | 0 | 0.75
356 | OpCons | DOE point 356 | 900 | 5340 | 540 | 1.8 | Stoich | 0 | DPT |  | - | 2.05 | 65 | 72 | 7 | 2 | 2 | 90 | Inlet | 1.85 | 70 | 57.2966 | 53.0517 | 70.2045 | 2310 | 2079 | 3.116 | 231 | 4.811 | 1.55 | 1.55 | 3820.905 | 81.9549 | Inlet | 1.4 | 70 | 54.0853 | 51.8687 | 60.2355 | 72 | 7 | 0 | 0.6
357 | OpCons | DOE point 357 | 900 | 5355 | 490 | 1.6333 | Stoich | 0 | DPT |  | - | 0.7 | 65 | 72 | 7 | 1.45 | 1.45 | 80 | Inlet | 0.5 | 70 | 48.2722 | 49.565 | 45.2419 | 1709.6406 | 1367.7125 | 2.0499 | 341.9281 | 7.1213 | 2.1 | 2.1 | 4697.385 | 100.7546 | Inlet | 0.3 | 70 | 57.2966 | 53.0517 | 70.2045 | 72 | 7 | 0 | 0.6
358 | OpCons | DOE point 358 | 900 | 5370 | 480 | 1.6 | Stoich | 0 | DPT |  | - | 1.35 | 65 | 72 | 7 | 2 | 2 | 80 | Inlet | 1.15 | 70 | 50.3746 | 50.4243 | 50.2454 | 2310 | 1848 | 2.7697 | 462 | 9.622 | 1.45 | 1.45 | 3177.24 | 68.1489 | Inlet | 0.65 | 70 | 45.9573 | 48.5808 | 40.2324 | 72 | 7 | 0 | 0.6
359 | OpCons | DOE point 359 | 900 | 5385 | 640 | 2.1333 | Stoich | 0 | DPT |  | - | 1.4 | 65 | 72 | 7 | 1.5 | 1.5 | 90 | Inlet | 1.2 | 70 | 48.2722 | 49.565 | 45.2419 | 2053.3333 | 1848 | 2.7697 | 205.3333 | 4.2764 | 1.5 | 1.5 | 4382.4 | 93.9985 | Inlet | 1.15 | 70 | 58.7565 | 53.5708 | 75.1816 | 72 | 7 | 0 | 0.75
360 | OpCons | DOE point 360 | 900 | 5400 | 670 | 2.2333 | Stoich | 0 | DPT |  | - | 1.85 | 65 | 72 | 7 | 1.55 | 1.55 | 75 | Inlet | 1.65 | 70 | 45.9573 | 48.5808 | 40.2324 | 2665.4833 | 1999.1125 | 2.9962 | 666.3708 | 13.8784 | 2.25 | 2.25 | 6881.7375 | 147.607 | Inlet | 1.5 | 70 | 58.7565 | 53.5708 | 75.1816 | 72 | 7 | 0 | 0.75
361 | OpCons | DOE point 361 | 900 | 5415 | 580 | 1.9333 | Stoich | 0 | DPT |  | - | 2 | 65 | 73 | 8 | 1.9 | 1.9 | 95 | Inlet | 1.8 | 70 | 48.2722 | 49.565 | 45.2419 | 2233 | 2121.35 | 3.1794 | 111.65 | 2.3253 | 2.1 | 2.1 | 5560.17 | 119.2606 | Inlet | 1.95 | 70 | 43.3771 | 47.4323 | 35.2167 | 73 | 8 | 0 | 0.6
362 | OpCons | DOE point 362 | 900 | 5430 | 520 | 1.7333 | Stoich | 0 | DPT |  | - | 1.7 | 65 | 73 | 8 | 1.5 | 1.5 | 70 | Inlet | 1.5 | 70 | 54.0853 | 51.8687 | 60.2355 | 2145 | 1501.5 | 2.2504 | 643.5 | 13.402 | 2.25 | 2.25 | 5341.05 | 114.5606 | Inlet | 1.3 | 70 | 45.9573 | 48.5808 | 40.2324 | 73 | 8 | 0 | 0.6
363 | OpCons | DOE point 363 | 900 | 5445 | 620 | 2.0667 | Stoich | 0 | DPT |  | - | 1.95 | 65 | 73 | 8 | 1.95 | 1.95 | 85 | Inlet | 1.75 | 70 | 40.455 | 46.0586 | 30.1944 | 2738.0294 | 2327.325 | 3.4881 | 410.7044 | 8.5536 | 2.35 | 2.35 | 6651.205 | 142.6623 | Inlet | 1.95 | 70 | 57.2966 | 53.0517 | 70.2045 | 73 | 8 | 0 | 0.75
364 | OpCons | DOE point 364 | 900 | 5460 | 400 | 1.3333 | Stoich | 0 | DPT |  | - | 0.85 | 65 | 74 | 9 | 1.3 | 1.3 | 80 | Inlet | 0.65 | 70 | 37.0751 | 44.3588 | 25.1655 | 1251.25 | 1001 | 1.5003 | 250.25 | 5.2119 | 3.7 | 3.7 | 6756.2 | 144.9143 | Inlet | 0.9 | 70 | 62.6836 | 54.9143 | 90.0855 | 74 | 9 | 0 | 0.45
365 | OpCons | DOE point 365 | 900 | 5475 | 480 | 1.6 | Stoich | 0 | DPT |  | - | 2.05 | 65 | 74 | 9 | 1.75 | 1.75 | 70 | Inlet | 1.85 | 70 | 58.7565 | 53.5708 | 75.1816 | 2310 | 1617 | 2.4235 | 693 | 14.433 | 2 | 2 | 4382.4 | 93.9985 | Inlet | 2 | 70 | 60.1351 | 54.0509 | 80.154 | 74 | 9 | 0 | 0.6
366 | OpCons | DOE point 366 | 900 | 5490 | 710 | 2.3667 | Stoich | 0 | DPT |  | - | 0.85 | 65 | 74 | 9 | 1.55 | 1.55 | 85 | Inlet | 0.65 | 70 | 61.4415 | 54.4974 | 85.1219 | 2492.3088 | 2118.4625 | 3.1751 | 373.8463 | 7.786 | 1.55 | 1.55 | 5023.7825 | 107.7555 | Inlet | 0.35 | 70 | 48.2722 | 49.565 | 45.2419 | 74 | 9 | 0 | 0.75
367 | OpCons | DOE point 367 | 900 | 5505 | 720 | 2.4 | Stoich | 0 | DPT |  | - | 0.2 | 65 | 74 | 9 | 1.7 | 1.7 | 75 | Inlet | 0 | 70 | 54.0853 | 51.8687 | 60.2355 | 3141.6 | 2356.2 | 3.5314 | 785.4 | 16.3574 | 1.6 | 1.6 | 5258.88 | 112.7982 | Inlet | 0 | 70 | 60.1351 | 54.0509 | 80.154 | 74 | 9 | 0 | 0.75
368 | OpCons | DOE point 368 | 900 | 5520 | 540 | 1.8 | Stoich | 0 | DPT |  | - | 1.65 | 65 | 74 | 9 | 1.65 | 1.65 | 75 | Inlet | 1.45 | 70 | 40.455 | 46.0586 | 30.1944 | 2286.9 | 1715.175 | 2.5707 | 571.725 | 11.9072 | 1.8 | 1.8 | 4437.18 | 95.1734 | Inlet | 1.4 | 70 | 40.455 | 46.0586 | 30.1944 | 74 | 9 | 0 | 0.6
369 | OpCons | DOE point 369 | 900 | 5535 | 670 | 2.2333 | Stoich | 0 | DPT |  | - | 0.85 | 65 | 75 | 10 | 1.35 | 1.35 | 100 | Inlet | 0.65 | 70 | 57.2966 | 53.0517 | 70.2045 | 1741.1625 | 1741.1625 | 2.6096 | 0 | 0 | 1.75 | 1.75 | 5352.4625 | 114.8054 | Inlet | 0.25 | 70 | 54.0853 | 51.8687 | 60.2355 | 75 | 10 | 0 | 0.75
370 | OpCons | DOE point 370 | 900 | 5550 | 660 | 2.2 | Stoich | 0 | DPT |  | - | 1.4 | 65 | 75 | 10 | 1.9 | 1.9 | 95 | Inlet | 1.2 | 70 | 57.2966 | 53.0517 | 70.2045 | 2541 | 2413.95 | 3.618 | 127.05 | 2.646 | 1.8 | 1.8 | 5423.22 | 116.3231 | Inlet | 0.8 | 70 | 57.2966 | 53.0517 | 70.2045 | 75 | 10 | 0 | 0.75
371 | OpCons | DOE point 371 | 900 | 5565 | 590 | 1.9667 | Stoich | 0 | DPT |  | - | 0.55 | 65 | 75 | 10 | 1.95 | 1.95 | 85 | Inlet | 0.35 | 70 | 55.7442 | 52.4871 | 65.2225 | 2605.5441 | 2214.7125 | 3.3194 | 390.8316 | 8.1398 | 1.75 | 1.75 | 4713.3625 | 101.0973 | Inlet | 0.7 | 70 | 61.4415 | 54.4974 | 85.1219 | 75 | 10 | 0 | 0.6
372 | OpCons | DOE point 372 | 900 | 5580 | 700 | 2.3333 | Stoich | 0 | DPT |  | - | 1.25 | 65 | 76 | 11 | 1.95 | 1.95 | 100 | Inlet | 1.05 | 70 | 57.2966 | 53.0517 | 70.2045 | 2627.625 | 2627.625 | 3.9382 | 0 | 0 | 1.7 | 1.7 | 5432.35 | 116.5189 | Inlet | 0.9 | 70 | 60.1351 | 54.0509 | 80.154 | 76 | 11 | 0 | 0.75
373 | OpCons | DOE point 373 | 900 | 5595 | 610 | 2.0333 | Stoich | 0 | DPT |  | - | 1.95 | 65 | 76 | 11 | 1.95 | 1.95 | 90 | Inlet | 1.75 | 70 | 62.6836 | 54.9143 | 90.0855 | 2544.2083 | 2289.7875 | 3.4319 | 254.4208 | 5.2988 | 1.45 | 1.45 | 4037.7425 | 86.6059 | Inlet | 2.1 | 70 | 52.3028 | 51.1858 | 55.2432 | 76 | 11 | 0 | 0.75
374 | OpCons | DOE point 374 | 900 | 5610 | 500 | 1.6667 | Stoich | 0 | DPT |  | - | 1.35 | 65 | 76 | 11 | 1.9 | 1.9 | 85 | Inlet | 1.15 | 70 | 54.0853 | 51.8687 | 60.2355 | 2151.4706 | 1828.75 | 2.7409 | 322.7206 | 6.7212 | 2.25 | 2.25 | 5135.625 | 110.1545 | Inlet | 1.2 | 70 | 48.2722 | 49.565 | 45.2419 | 76 | 11 | 0 | 0.6
375 | OpCons | DOE point 375 | 900 | 5625 | 730 | 2.4333 | Stoich | 0 | DPT |  | - | 1.8 | 65 | 76 | 11 | 1.65 | 1.65 | 75 | Inlet | 1.6 | 70 | 52.3028 | 51.1858 | 55.2432 | 3091.55 | 2318.6625 | 3.4752 | 772.8875 | 16.0968 | 2.3 | 2.3 | 7664.635 | 164.3994 | Inlet | 1.7 | 70 | 58.7565 | 53.5708 | 75.1816 | 76 | 11 | 0 | 0.75
376 | OpCons | DOE point 376 | 900 | 5640 | 620 | 2.0667 | Stoich | 0 | DPT |  | - | 0.4 | 65 | 76 | 11 | 1.7 | 1.7 | 85 | Inlet | 0.2 | 70 | 55.7442 | 52.4871 | 65.2225 | 2387 | 2028.95 | 3.0409 | 358.05 | 7.457 | 1.95 | 1.95 | 5519.085 | 118.3793 | Inlet | 0.15 | 70 | 61.4415 | 54.4974 | 85.1219 | 76 | 11 | 0 | 0.75
377 | OpCons | DOE point 377 | 900 | 5655 | 560 | 1.8667 | Stoich | 0 | DPT |  | - | 1.85 | 65 | 77 | 12 | 1.55 | 1.55 | 90 | Inlet | 1.65 | 70 | 52.3028 | 51.1858 | 55.2432 | 1856.5556 | 1670.9 | 2.5043 | 185.6556 | 3.8666 | 2.3 | 2.3 | 5879.72 | 126.1146 | Inlet | 2 | 70 | 62.6836 | 54.9143 | 90.0855 | 77 | 12 | 0 | 0.6
378 | OpCons | DOE point 378 | 900 | 5670 | 660 | 2.2 | Stoich | 0 | DPT |  | - | 0.3 | 65 | 77 | 12 | 1.95 | 1.95 | 70 | Inlet | 0.1 | 70 | 60.1351 | 54.0509 | 80.154 | 3539.25 | 2477.475 | 3.7132 | 1061.775 | 22.1134 | 2.05 | 2.05 | 6176.445 | 132.4791 | Inlet | 0.5 | 70 | 55.7442 | 52.4871 | 65.2225 | 77 | 12 | 0 | 0.75
379 | OpCons | DOE point 379 | 900 | 5685 | 750 | 2.5 | Stoich | 0 | DPT |  | - | 1.35 | 65 | 77 | 12 | 1.6 | 1.6 | 95 | Inlet | 1.15 | 70 | 58.7565 | 53.5708 | 75.1816 | 2431.5789 | 2310 | 3.4622 | 121.5789 | 2.5321 | 2.15 | 2.15 | 7361.0625 | 157.888 | Inlet | 1.4 | 70 | 50.3746 | 50.4243 | 50.2454 | 77 | 12 | 0 | 0.75
380 | OpCons | DOE point 380 | 900 | 5700 | 510 | 1.7 | Stoich | 0 | DPT |  | - | 0.7 | 65 | 77 | 12 | 1.7 | 1.7 | 100 | Inlet | 0.5 | 70 | 60.1351 | 54.0509 | 80.154 | 1668.975 | 1668.975 | 2.5014 | 0 | 0 | 2.15 | 2.15 | 5005.5225 | 107.3639 | Inlet | 0.7 | 70 | 48.2722 | 49.565 | 45.2419 | 77 | 12 | 0 | 0.6
381 | OpCons | DOE point 381 | 900 | 5715 | 650 | 2.1667 | Stoich | 0 | DPT |  | - | 0.4 | 65 | 77 | 12 | 1.55 | 1.55 | 80 | Inlet | 0.2 | 70 | 60.1351 | 54.0509 | 80.154 | 2424.2969 | 1939.4375 | 2.9068 | 484.8594 | 10.0981 | 2.3 | 2.3 | 6824.675 | 146.383 | Inlet | 0 | 70 | 43.3771 | 47.4323 | 35.2167 | 77 | 12 | 0 | 0.75
382 | OpCons | DOE point 382 | 900 | 5730 | 710 | 2.3667 | Stoich | 0 | DPT |  | - | 1.75 | 65 | 77 | 12 | 1.55 | 1.55 | 75 | Inlet | 1.55 | 70 | 55.7442 | 52.4871 | 65.2225 | 2824.6167 | 2118.4625 | 3.1751 | 706.1542 | 14.7069 | 2.2 | 2.2 | 7130.53 | 152.9433 | Inlet | 1.5 | 70 | 48.2722 | 49.565 | 45.2419 | 77 | 12 | 0 | 0.75
383 | OpCons | DOE point 383 | 900 | 5745 | 680 | 2.2667 | Stoich | 0 | DPT |  | - | 2.1 | 65 | 78 | 13 | 1.6 | 1.6 | 85 | Inlet | 1.9 | 70 | 62.6836 | 54.9143 | 90.0855 | 2464 | 2094.4 | 3.139 | 369.6 | 7.6976 | 2.15 | 2.15 | 6674.03 | 143.1518 | Inlet | 1.55 | 70 | 48.2722 | 49.565 | 45.2419 | 78 | 13 | 0 | 0.75
384 | OpCons | DOE point 384 | 900 | 5760 | 720 | 2.4 | Stoich | 0 | DPT |  | - | 0.65 | 65 | 78 | 13 | 1.85 | 1.85 | 90 | Inlet | 0.45 | 70 | 55.7442 | 52.4871 | 65.2225 | 2849 | 2564.1 | 3.843 | 284.9 | 5.9335 | 2.35 | 2.35 | 7723.98 | 165.6723 | Inlet | 0 | 70 | 45.9573 | 48.5808 | 40.2324 | 78 | 13 | 0 | 0.75
385 | OpCons | DOE point 385 | 900 | 5775 | 590 | 1.9667 | Stoich | 0 | DPT |  | - | 0.8 | 65 | 78 | 13 | 1.3 | 1.3 | 85 | Inlet | 0.6 | 70 | 37.0751 | 44.3588 | 25.1655 | 1737.0294 | 1476.475 | 2.2129 | 260.5544 | 5.4265 | 2.1 | 2.1 | 5656.035 | 121.3168 | Inlet | 0.65 | 70 | 54.0853 | 51.8687 | 60.2355 | 78 | 13 | 0 | 0.6
386 | OpCons | DOE point 386 | 900 | 5790 | 550 | 1.8333 | Stoich | 0 | DPT |  | - | 1.15 | 65 | 78 | 13 | 1.4 | 1.4 | 80 | Inlet | 0.95 | 70 | 43.3771 | 47.4323 | 35.2167 | 1852.8125 | 1482.25 | 2.2216 | 370.5625 | 7.7176 | 2.5 | 2.5 | 6276.875 | 134.6332 | Inlet | 1.25 | 70 | 43.3771 | 47.4323 | 35.2167 | 78 | 13 | 0 | 0.6
387 | OpCons | DOE point 387 | 900 | 5805 | 730 | 2.4333 | Stoich | 0 | DPT |  | - | 2.05 | 65 | 78 | 13 | 1.7 | 1.7 | 90 | Inlet | 1.85 | 70 | 40.455 | 46.0586 | 30.1944 | 2654.3611 | 2388.925 | 3.5805 | 265.4361 | 5.5282 | 2.2 | 2.2 | 7331.39 | 157.2516 | Inlet | 1.75 | 70 | 45.9573 | 48.5808 | 40.2324 | 78 | 13 | 0 | 0.75
388 | OpCons | DOE point 388 | 900 | 5820 | 720 | 2.4 | Stoich | 0 | DPT |  | - | 1.8 | 65 | 78 | 13 | 1.9 | 1.9 | 90 | Inlet | 1.6 | 70 | 45.9573 | 48.5808 | 40.2324 | 2926 | 2633.4 | 3.9469 | 292.6 | 6.0939 | 1.85 | 1.85 | 6080.58 | 130.4229 | Inlet | 1.8 | 70 | 60.1351 | 54.0509 | 80.154 | 78 | 13 | 0 | 0.75
389 | OpCons | DOE point 389 | 900 | 5835 | 740 | 2.4667 | Stoich | 0 | DPT |  | - | 1.6 | 65 | 79 | 14 | 1.35 | 1.35 | 75 | Inlet | 1.4 | 70 | 43.3771 | 47.4323 | 35.2167 | 2564.1 | 1923.075 | 2.8823 | 641.025 | 13.3505 | 2.05 | 2.05 | 6925.105 | 148.5372 | Inlet | 1.35 | 70 | 60.1351 | 54.0509 | 80.154 | 79 | 14 | 0 | 0.75
390 | OpCons | DOE point 390 | 900 | 5850 | 510 | 1.7 | Stoich | 0 | DPT |  | - | 0.95 | 65 | 79 | 14 | 1.45 | 1.45 | 95 | Inlet | 0.75 | 70 | 43.3771 | 47.4323 | 35.2167 | 1498.4605 | 1423.5375 | 2.1336 | 74.923 | 1.5604 | 1.6 | 1.6 | 3725.04 | 79.8987 | Inlet | 0.25 | 70 | 50.3746 | 50.4243 | 50.2454 | 79 | 14 | 0 | 0.6
391 | OpCons | DOE point 391 | 900 | 5865 | 740 | 2.4667 | Stoich | 0 | DPT |  | - | 1.15 | 65 | 79 | 14 | 1.45 | 1.45 | 95 | Inlet | 0.95 | 70 | 61.4415 | 54.4974 | 85.1219 | 2174.2368 | 2065.525 | 3.0958 | 108.7118 | 2.2641 | 1.7 | 1.7 | 5742.77 | 123.1772 | Inlet | 0.65 | 70 | 61.4415 | 54.4974 | 85.1219 | 79 | 14 | 0 | 0.75
392 | OpCons | DOE point 392 | 900 | 5880 | 470 | 1.5667 | Stoich | 0 | DPT |  | - | 0.65 | 65 | 79 | 14 | 1.8 | 1.8 | 85 | Inlet | 0.45 | 70 | 45.9573 | 48.5808 | 40.2324 | 1915.9412 | 1628.55 | 2.4408 | 287.3912 | 5.9854 | 1.7 | 1.7 | 3647.435 | 78.2341 | Inlet | 0.45 | 70 | 58.7565 | 53.5708 | 75.1816 | 79 | 14 | 0 | 0.6
393 | OpCons | DOE point 393 | 900 | 5895 | 500 | 1.6667 | Stoich | 0 | DPT |  | - | 1.15 | 65 | 80 | 15 | 1.85 | 1.85 | 85 | Inlet | 0.95 | 70 | 37.0751 | 44.3588 | 25.1655 | 2094.8529 | 1780.625 | 2.6688 | 314.2279 | 6.5444 | 1.7 | 1.7 | 3880.25 | 83.2278 | Inlet | 0.8 | 70 | 54.0853 | 51.8687 | 60.2355 | 80 | 15 | 0 | 0.6
394 | OpCons | DOE point 394 | 900 | 5910 | 610 | 2.0333 | Stoich | 0 | DPT |  | - | 1.2 | 65 | 80 | 15 | 1.55 | 1.55 | 100 | Inlet | 1 | 70 | 54.0853 | 51.8687 | 60.2355 | 1820.0875 | 1820.0875 | 2.7279 | 0 | 0 | 1.7 | 1.7 | 4733.905 | 101.5379 | Inlet | 0.65 | 70 | 55.7442 | 52.4871 | 65.2225 | 80 | 15 | 0 | 0.75
395 | OpCons | DOE point 395 | 900 | 5925 | 490 | 1.6333 | Stoich | 0 | DPT |  | - | 0.35 | 70 | 70 | 0 | 1.8 | 1.8 | 95 | Inlet | 0.15 | 75 | 66.3257 | 60.8013 | 85.1422 | 1787.2105 | 1697.85 | 2.5447 | 89.3605 | 1.8611 | 2.15 | 2.15 | 4809.2275 | 103.1535 | Inlet | 0 | 75 | 60.4459 | 58.7984 | 65.2638 | 70 | 0 | 0 | 0.6
396 | OpCons | DOE point 396 | 900 | 5940 | 450 | 1.5 | Stoich | 0 | DPT |  | - | 0.3 | 70 | 71 | 1 | 2.1 | 2.1 | 75 | Inlet | 0.1 | 75 | 58.7346 | 58.1842 | 60.2807 | 2425.5 | 1819.125 | 2.7265 | 606.375 | 12.6288 | 3.55 | 3.55 | 7292.5875 | 156.4193 | Inlet | 0 | 75 | 52.74 | 55.9049 | 45.295 | 71 | 1 | 0 | 0.6
397 | OpCons | DOE point 397 | 900 | 5955 | 530 | 1.7667 | Stoich | 0 | DPT |  | - | 1 | 70 | 71 | 1 | 1.3 | 1.3 | 75 | Inlet | 0.8 | 75 | 60.4459 | 58.7984 | 65.2638 | 1768.4333 | 1326.325 | 1.9879 | 442.1083 | 9.2077 | 2.15 | 2.15 | 5201.8175 | 111.5742 | Inlet | 0.7 | 75 | 66.3257 | 60.8013 | 85.1422 | 71 | 1 | 0 | 0.6
398 | OpCons | DOE point 398 | 900 | 5970 | 710 | 2.3667 | Stoich | 0 | DPT |  | - | 1.35 | 70 | 71 | 1 | 1.8 | 1.8 | 85 | Inlet | 1.15 | 75 | 54.9076 | 56.7535 | 50.2966 | 2894.2941 | 2460.15 | 3.6872 | 434.1441 | 9.0418 | 1.9 | 1.9 | 6158.185 | 132.0874 | Inlet | 0.95 | 75 | 50.3539 | 54.9355 | 40.2867 | 71 | 1 | 0 | 0.75
399 | OpCons | DOE point 399 | 900 | 5985 | 670 | 2.2333 | Stoich | 0 | DPT |  | - | 2.1 | 70 | 71 | 1 | 1.9 | 1.9 | 80 | Inlet | 1.9 | 75 | 44.6845 | 52.4644 | 30.2481 | 3063.1562 | 2450.525 | 3.6728 | 612.6313 | 12.7591 | 1.45 | 1.45 | 4434.8975 | 95.1245 | Inlet | 1.65 | 75 | 66.3257 | 60.8013 | 85.1422 | 71 | 1 | 0 | 0.75
400 | OpCons | DOE point 400 | 900 | 6000 | 600 | 2 | Stoich | 0 | DPT |  | - | 0.3 | 70 | 71 | 1 | 1.6 | 1.6 | 85 | Inlet | 0.1 | 75 | 54.9076 | 56.7535 | 50.2966 | 2174.1176 | 1848 | 2.7697 | 326.1176 | 6.792 | 1.85 | 1.85 | 5067.15 | 108.6857 | Inlet | 0.05 | 75 | 60.4459 | 58.7984 | 65.2638 | 71 | 1 | 0 | 0.75
401 | OpCons | DOE point 401 | 900 | 6015 | 680 | 2.2667 | Stoich | 0 | DPT |  | - | 1.6 | 70 | 71 | 1 | 1.95 | 1.95 | 90 | Inlet | 1.4 | 75 | 47.6948 | 53.8079 | 35.2712 | 2836.1667 | 2552.55 | 3.8257 | 283.6167 | 5.9068 | 2 | 2 | 6208.4 | 133.1645 | Inlet | 1.35 | 75 | 62.0477 | 59.36 | 70.2412 | 71 | 1 | 0 | 0.75
402 | OpCons | DOE point 402 | 900 | 6030 | 670 | 2.2333 | Stoich | 0 | DPT |  | - | 0.3 | 70 | 71 | 1 | 1.6 | 1.6 | 100 | Inlet | 0.1 | 75 | 52.74 | 55.9049 | 45.295 | 2063.6 | 2063.6 | 3.0929 | 0 | 0 | 2.15 | 2.15 | 6575.8825 | 141.0467 | Inlet | 0.45 | 75 | 62.0477 | 59.36 | 70.2412 | 71 | 1 | 0 | 0.75
403 | OpCons | DOE point 403 | 900 | 6045 | 580 | 1.9333 | Stoich | 0 | DPT |  | - | 0.75 | 70 | 71 | 1 | 1.6 | 1.6 | 75 | Inlet | 0.55 | 75 | 56.896 | 57.5071 | 55.2917 | 2381.8667 | 1786.4 | 2.6774 | 595.4667 | 12.4017 | 2.2 | 2.2 | 5824.94 | 124.9396 | Inlet | 0.5 | 75 | 62.0477 | 59.36 | 70.2412 | 71 | 1 | 0 | 0.6
404 | OpCons | DOE point 404 | 900 | 6060 | 480 | 1.6 | Stoich | 0 | DPT |  | - | 0.3 | 70 | 71 | 1 | 1.35 | 1.35 | 85 | Inlet | 0.1 | 75 | 66.3257 | 60.8013 | 85.1422 | 1467.5294 | 1247.4 | 1.8696 | 220.1294 | 4.5846 | 1.5 | 1.5 | 3286.8 | 70.4988 | Inlet | 0 | 75 | 66.3257 | 60.8013 | 85.1422 | 71 | 1 | 0 | 0.6
405 | OpCons | DOE point 405 | 900 | 6075 | 640 | 2.1333 | Stoich | 0 | DPT |  | - | 1.85 | 70 | 71 | 1 | 1.35 | 1.35 | 70 | Inlet | 1.65 | 75 | 64.9771 | 60.3557 | 80.1802 | 2376 | 1663.2 | 2.4928 | 712.8 | 14.8453 | 1.9 | 1.9 | 5551.04 | 119.0647 | Inlet | 1.3 | 75 | 54.9076 | 56.7535 | 50.2966 | 71 | 1 | 0 | 0.75
406 | OpCons | DOE point 406 | 900 | 6090 | 360 | 1.2 | Stoich | 0 | DPT |  | - | 0.95 | 70 | 72 | 2 | 3 | 3 | 95 | Inlet | 0.75 | 75 | 52.74 | 55.9049 | 45.295 | 2188.4211 | 2079 | 3.116 | 109.4211 | 2.2789 | 3.65 | 3.65 | 5998.41 | 128.6604 | Inlet | 0.6 | 75 | 66.3257 | 60.8013 | 85.1422 | 72 | 2 | 0 | 0.45
407 | OpCons | DOE point 407 | 900 | 6105 | 320 | 1.0667 | Stoich | 0 | DPT |  | - | 1.95 | 70 | 72 | 2 | 2.5 | 2.5 | 70 | Inlet | 1.75 | 75 | 47.6948 | 53.8079 | 35.2712 | 2200 | 1540 | 2.3081 | 660 | 13.7457 | 3.05 | 3.05 | 4455.44 | 95.5651 | Inlet | 1.65 | 75 | 67.6081 | 61.2179 | 90.0994 | 72 | 2 | 0 | 0.45
408 | OpCons | DOE point 408 | 900 | 6120 | 630 | 2.1 | Stoich | 0 | DPT |  | - | 1.55 | 70 | 72 | 2 | 1.85 | 1.85 | 100 | Inlet | 1.35 | 75 | 63.5543 | 59.8769 | 75.2133 | 2243.5875 | 2243.5875 | 3.3626 | 0 | 0 | 1.95 | 1.95 | 5608.1025 | 120.2887 | Inlet | 1.15 | 75 | 47.6948 | 53.8079 | 35.2712 | 72 | 2 | 0 | 0.75
409 | OpCons | DOE point 409 | 900 | 6135 | 600 | 2 | Stoich | 0 | DPT |  | - | 0.95 | 70 | 72 | 2 | 1.4 | 1.4 | 95 | Inlet | 0.75 | 75 | 58.7346 | 58.1842 | 60.2807 | 1702.1053 | 1617 | 2.4235 | 85.1053 | 1.7725 | 1.7 | 1.7 | 4656.3 | 99.8734 | Inlet | 0.5 | 75 | 47.6948 | 53.8079 | 35.2712 | 72 | 2 | 0 | 0.75
410 | OpCons | DOE point 410 | 900 | 6150 | 420 | 1.4 | Stoich | 0 | DPT |  | - | 0.5 | 70 | 73 | 3 | 2.55 | 2.55 | 85 | Inlet | 0.3 | 75 | 66.3257 | 60.8013 | 85.1422 | 2425.5 | 2061.675 | 3.09 | 363.825 | 7.5773 | 2.7 | 2.7 | 5176.71 | 111.0357 | Inlet | 0.3 | 75 | 52.74 | 55.9049 | 45.295 | 73 | 3 | 0 | 0.45
411 | OpCons | DOE point 411 | 900 | 6165 | 680 | 2.2667 | Stoich | 0 | DPT |  | - | 0.7 | 70 | 73 | 3 | 1.7 | 1.7 | 85 | Inlet | 0.5 | 75 | 63.5543 | 59.8769 | 75.2133 | 2618 | 2225.3 | 3.3352 | 392.7 | 8.1787 | 1.65 | 1.65 | 5121.93 | 109.8607 | Inlet | 0.75 | 75 | 54.9076 | 56.7535 | 50.2966 | 73 | 3 | 0 | 0.75
412 | OpCons | DOE point 412 | 900 | 6180 | 530 | 1.7667 | Stoich | 0 | DPT |  | - | 1.4 | 70 | 73 | 3 | 1.85 | 1.85 | 70 | Inlet | 1.2 | 75 | 37.0562 | 48.6758 | 20.1775 | 2696.375 | 1887.4625 | 2.8289 | 808.9125 | 16.847 | 2 | 2 | 4838.9 | 103.79 | Inlet | 1.1 | 75 | 62.0477 | 59.36 | 70.2412 | 73 | 3 | 0 | 0.6
413 | OpCons | DOE point 413 | 900 | 6195 | 630 | 2.1 | Stoich | 0 | DPT |  | - | 1.7 | 70 | 73 | 3 | 1.4 | 1.4 | 80 | Inlet | 1.5 | 75 | 60.4459 | 58.7984 | 65.2638 | 2122.3125 | 1697.85 | 2.5447 | 424.4625 | 8.8402 | 2.45 | 2.45 | 7046.0775 | 151.1319 | Inlet | 1.8 | 75 | 50.3539 | 54.9355 | 40.2867 | 73 | 3 | 0 | 0.75
414 | OpCons | DOE point 414 | 900 | 6210 | 630 | 2.1 | Stoich | 0 | DPT |  | - | 1.6 | 70 | 74 | 4 | 1.5 | 1.5 | 100 | Inlet | 1.4 | 75 | 54.9076 | 56.7535 | 50.2966 | 1819.125 | 1819.125 | 2.7265 | 0 | 0 | 1.45 | 1.45 | 4170.1275 | 89.4454 | Inlet | 1.45 | 75 | 60.4459 | 58.7984 | 65.2638 | 74 | 4 | 0 | 0.75
415 | OpCons | DOE point 415 | 900 | 6225 | 670 | 2.2333 | Stoich | 0 | DPT |  | - | 0.7 | 70 | 74 | 4 | 1.55 | 1.55 | 70 | Inlet | 0.5 | 75 | 67.6081 | 61.2179 | 90.0994 | 2855.875 | 1999.1125 | 2.9962 | 856.7625 | 17.8436 | 1.95 | 1.95 | 5964.1725 | 127.926 | Inlet | 0.55 | 75 | 56.896 | 57.5071 | 55.2917 | 74 | 4 | 0 | 0.75
416 | OpCons | DOE point 416 | 900 | 6240 | 710 | 2.3667 | Stoich | 0 | DPT |  | - | 1.05 | 70 | 74 | 4 | 1.75 | 1.75 | 70 | Inlet | 0.85 | 75 | 63.5543 | 59.8769 | 75.2133 | 3416.875 | 2391.8125 | 3.5848 | 1025.0625 | 21.3487 | 2.15 | 2.15 | 6968.4725 | 149.4673 | Inlet | 0.4 | 75 | 50.3539 | 54.9355 | 40.2867 | 74 | 4 | 0 | 0.75
417 | OpCons | DOE point 417 | 900 | 6255 | 440 | 1.4667 | Stoich | 0 | DPT |  | - | 2.15 | 70 | 75 | 5 | 2 | 2 | 80 | Inlet | 1.95 | 75 | 54.9076 | 56.7535 | 50.2966 | 2117.5 | 1694 | 2.5389 | 423.5 | 8.8201 | 3.65 | 3.65 | 7331.39 | 157.2516 | Inlet | 1.7 | 75 | 60.4459 | 58.7984 | 65.2638 | 75 | 5 | 0 | 0.45
418 | OpCons | DOE point 418 | 900 | 6270 | 460 | 1.5333 | Stoich | 0 | DPT |  | - | 1.45 | 70 | 75 | 5 | 1.75 | 1.75 | 100 | Inlet | 1.25 | 75 | 63.5543 | 59.8769 | 75.2133 | 1549.625 | 1549.625 | 2.3225 | 0 | 0 | 1.55 | 1.55 | 3254.845 | 69.8134 | Inlet | 1.3 | 75 | 60.4459 | 58.7984 | 65.2638 | 75 | 5 | 0 | 0.6
419 | OpCons | DOE point 419 | 900 | 6285 | 510 | 1.7 | Stoich | 0 | DPT |  | - | 0.8 | 70 | 75 | 5 | 1.65 | 1.65 | 80 | Inlet | 0.6 | 75 | 62.0477 | 59.36 | 70.2412 | 2024.8594 | 1619.8875 | 2.4279 | 404.9719 | 8.4343 | 1.8 | 1.8 | 4190.67 | 89.886 | Inlet | 0.75 | 75 | 60.4459 | 58.7984 | 65.2638 | 75 | 5 | 0 | 0.6
420 | OpCons | DOE point 420 | 900 | 6300 | 740 | 2.4667 | Stoich | 0 | DPT |  | - | 0.75 | 70 | 75 | 5 | 1.45 | 1.45 | 95 | Inlet | 0.55 | 75 | 47.6948 | 53.8079 | 35.2712 | 2174.2368 | 2065.525 | 3.0958 | 108.7118 | 2.2641 | 1.9 | 1.9 | 6418.39 | 137.6686 | Inlet | 0.2 | 75 | 66.3257 | 60.8013 | 85.1422 | 75 | 5 | 0 | 0.75
421 | OpCons | DOE point 421 | 900 | 6315 | 690 | 2.3 | Stoich | 0 | DPT |  | - | 2.1 | 70 | 75 | 5 | 1.8 | 1.8 | 75 | Inlet | 1.9 | 75 | 47.6948 | 53.8079 | 35.2712 | 3187.8 | 2390.85 | 3.5834 | 796.95 | 16.5979 | 2.05 | 2.05 | 6457.1925 | 138.5009 | Inlet | 2.05 | 75 | 50.3539 | 54.9355 | 40.2867 | 75 | 5 | 0 | 0.75
422 | OpCons | DOE point 422 | 900 | 6330 | 660 | 2.2 | Stoich | 0 | DPT |  | - | 2.15 | 70 | 75 | 5 | 1.3 | 1.3 | 85 | Inlet | 1.95 | 75 | 64.9771 | 60.3557 | 80.1802 | 1943.1176 | 1651.65 | 2.4755 | 291.4676 | 6.0703 | 1.95 | 1.95 | 5875.155 | 126.0167 | Inlet | 1.95 | 75 | 47.6948 | 53.8079 | 35.2712 | 75 | 5 | 0 | 0.75
423 | OpCons | DOE point 423 | 900 | 6345 | 560 | 1.8667 | Stoich | 0 | DPT |  | - | 0.5 | 70 | 76 | 6 | 1.75 | 1.75 | 85 | Inlet | 0.3 | 75 | 44.6845 | 52.4644 | 30.2481 | 2219.4118 | 1886.5 | 2.8274 | 332.9118 | 6.9335 | 2.2 | 2.2 | 5624.08 | 120.6314 | Inlet | 0.3 | 75 | 52.74 | 55.9049 | 45.295 | 76 | 6 | 0 | 0.6
424 | OpCons | DOE point 424 | 900 | 6360 | 320 | 1.0667 | Stoich | 0 | DPT |  | - | 1.85 | 70 | 77 | 7 | 2.55 | 2.55 | 95 | Inlet | 1.65 | 75 | 60.4459 | 58.7984 | 65.2638 | 1653.4737 | 1570.8 | 2.3543 | 82.6737 | 1.7218 | 1.5 | 1.5 | 2191.2 | 46.9992 | Inlet | 1.75 | 75 | 58.7346 | 58.1842 | 60.2807 | 77 | 7 | 0 | 0.45
425 | OpCons | DOE point 425 | 900 | 6375 | 730 | 2.4333 | Stoich | 0 | DPT |  | - | 1.25 | 70 | 77 | 7 | 1.4 | 1.4 | 100 | Inlet | 1.05 | 75 | 58.7346 | 58.1842 | 60.2807 | 1967.35 | 1967.35 | 2.9486 | 0 | 0 | 2.05 | 2.05 | 6831.5225 | 146.5299 | Inlet | 0.8 | 75 | 54.9076 | 56.7535 | 50.2966 | 77 | 7 | 0 | 0.75
426 | OpCons | DOE point 426 | 900 | 6390 | 550 | 1.8333 | Stoich | 0 | DPT |  | - | 0.85 | 70 | 77 | 7 | 1.95 | 1.95 | 80 | Inlet | 0.65 | 75 | 62.0477 | 59.36 | 70.2412 | 2580.7031 | 2064.5625 | 3.0943 | 516.1406 | 10.7495 | 1.5 | 1.5 | 3766.125 | 80.7799 | Inlet | 0.5 | 75 | 66.3257 | 60.8013 | 85.1422 | 77 | 7 | 0 | 0.6
427 | OpCons | DOE point 427 | 900 | 6405 | 470 | 1.5667 | Stoich | 0 | DPT |  | - | 0.45 | 70 | 77 | 7 | 1.75 | 1.75 | 70 | Inlet | 0.25 | 75 | 64.9771 | 60.3557 | 80.1802 | 2261.875 | 1583.3125 | 2.373 | 678.5625 | 14.1323 | 1.45 | 1.45 | 3111.0475 | 66.7291 | Inlet | 0.65 | 75 | 66.3257 | 60.8013 | 85.1422 | 77 | 7 | 0 | 0.6
428 | OpCons | DOE point 428 | 900 | 6420 | 550 | 1.8333 | Stoich | 0 | DPT |  | - | 1.15 | 70 | 77 | 7 | 1.85 | 1.85 | 95 | Inlet | 0.95 | 75 | 54.9076 | 56.7535 | 50.2966 | 2061.7763 | 1958.6875 | 2.9356 | 103.0888 | 2.147 | 2.05 | 2.05 | 5147.0375 | 110.3992 | Inlet | 0.9 | 75 | 62.0477 | 59.36 | 70.2412 | 77 | 7 | 0 | 0.6
429 | OpCons | DOE point 429 | 900 | 6435 | 710 | 2.3667 | Stoich | 0 | DPT |  | - | 0.3 | 70 | 77 | 7 | 1.4 | 1.4 | 90 | Inlet | 0.1 | 75 | 52.74 | 55.9049 | 45.295 | 2126.0556 | 1913.45 | 2.8678 | 212.6056 | 4.4279 | 1.85 | 1.85 | 5996.1275 | 128.6114 | Inlet | 0 | 75 | 66.3257 | 60.8013 | 85.1422 | 77 | 7 | 0 | 0.75
430 | OpCons | DOE point 430 | 900 | 6450 | 590 | 1.9667 | Stoich | 0 | DPT |  | - | 0.5 | 70 | 77 | 7 | 1.5 | 1.5 | 75 | Inlet | 0.3 | 75 | 50.3539 | 54.9355 | 40.2867 | 2271.5 | 1703.625 | 2.5534 | 567.875 | 11.827 | 1.55 | 1.55 | 4174.6925 | 89.5433 | Inlet | 0 | 75 | 47.6948 | 53.8079 | 35.2712 | 77 | 7 | 0 | 0.6
431 | OpCons | DOE point 431 | 900 | 6465 | 310 | 1.0333 | Stoich | 0 | DPT |  | - | 1.1 | 70 | 78 | 8 | 1.4 | 1.4 | 75 | Inlet | 0.9 | 75 | 63.5543 | 59.8769 | 75.2133 | 1113.9333 | 835.45 | 1.2522 | 278.4833 | 5.7999 | 2.6 | 2.6 | 3679.39 | 78.9195 | Inlet | 0.5 | 75 | 66.3257 | 60.8013 | 85.1422 | 78 | 8 | 0 | 0.45
432 | OpCons | DOE point 432 | 900 | 6480 | 680 | 2.2667 | Stoich | 0 | DPT |  | - | 1.65 | 70 | 78 | 8 | 1.6 | 1.6 | 90 | Inlet | 1.45 | 75 | 56.896 | 57.5071 | 55.2917 | 2327.1111 | 2094.4 | 3.139 | 232.7111 | 4.8466 | 1.55 | 1.55 | 4811.51 | 103.2025 | Inlet | 1.65 | 75 | 66.3257 | 60.8013 | 85.1422 | 78 | 8 | 0 | 0.75
433 | OpCons | DOE point 433 | 900 | 6495 | 730 | 2.4333 | Stoich | 0 | DPT |  | - | 0.6 | 70 | 78 | 8 | 1.65 | 1.65 | 70 | Inlet | 0.4 | 75 | 60.4459 | 58.7984 | 65.2638 | 3312.375 | 2318.6625 | 3.4752 | 993.7125 | 20.6958 | 1.4 | 1.4 | 4665.43 | 100.0692 | Inlet | 0.15 | 75 | 56.896 | 57.5071 | 55.2917 | 78 | 8 | 0 | 0.75
434 | OpCons | DOE point 434 | 900 | 6510 | 490 | 1.6333 | Stoich | 0 | DPT |  | - | 1.85 | 70 | 78 | 8 | 1.9 | 1.9 | 75 | Inlet | 1.65 | 75 | 63.5543 | 59.8769 | 75.2133 | 2389.5667 | 1792.175 | 2.6861 | 597.3917 | 12.4417 | 2 | 2 | 4473.7 | 95.9568 | Inlet | 1.75 | 75 | 67.6081 | 61.2179 | 90.0994 | 78 | 8 | 0 | 0.6
435 | OpCons | DOE point 435 | 900 | 6525 | 70 | 0.23333 | Stoich | 0 | DPT | 0.4 | 110 | 0.2 | 70 | 70 | 0 | 6.1 | 6.1 | 75 | Inlet | 0 | 75 | 56.896 | 57.5071 | 55.2917 | 1095.9667 | 821.975 | 1.232 | 273.9917 | 5.7064 | 3 | 3 | 958.65 | 20.5622 | Inlet | 0 | 75 | 54.9076 | 56.7535 | 50.2966 | 70 | 0 | 0 | 0.4
436 | OpCons | DOE point 436 | 900 | 6540 | 50 | 0.16667 | Stoich | 0 | DPT | 0.3 | 82.5 | 0.35 | 70 | 70 | 0 | 8.9 | 8.9 | 75 | Inlet | 0.15 | 75 | 54.9076 | 56.7535 | 50.2966 | 1142.1667 | 856.625 | 1.2839 | 285.5417 | 5.9469 | 4.9 | 4.9 | 1118.425 | 23.9892 | Inlet | 0.25 | 75 | 58.7346 | 58.1842 | 60.2807 | 70 | 0 | 0 | 0.3
437 | OpCons | DOE point 437 | 900 | 6555 | 90 | 0.3 | Stoich | 0 | DPT | 0.4 | 110 | 2 | 70 | 70 | 0 | 5.9 | 5.9 | 90 | Inlet | 1.8 | 75 | 41.2035 | 50.8105 | 25.217 | 1135.75 | 1022.175 | 1.532 | 113.575 | 2.3654 | 5.95 | 5.95 | 2444.5575 | 52.4335 | Inlet | 1.8 | 75 | 63.5543 | 59.8769 | 75.2133 | 70 | 0 | 0 | 0.4
438 | OpCons | DOE point 438 | 900 | 6570 | 40 | 0.13333 | Stoich | 0 | DPT | 0.3 | 82.5 | 1.1 | 70 | 70 | 0 | 3.35 | 3.35 | 80 | Inlet | 0.9 | 75 | 54.9076 | 56.7535 | 50.2966 | 322.4375 | 257.95 | 0.38661 | 64.4875 | 1.3431 | 3.1 | 3.1 | 566.06 | 12.1415 | Inlet | 1.2 | 75 | 58.7346 | 58.1842 | 60.2807 | 70 | 0 | 0 | 0.3
439 | OpCons | DOE point 439 | 900 | 6585 | 80 | 0.26667 | Stoich | 0 | DPT | 0.4 | 110 | 2.05 | 70 | 70 | 0 | 5.4 | 5.4 | 75 | Inlet | 1.85 | 75 | 66.3257 | 60.8013 | 85.1422 | 1108.8 | 831.6 | 1.2464 | 277.2 | 5.7732 | 6.1 | 6.1 | 2227.72 | 47.7826 | Inlet | 2.2 | 75 | 56.896 | 57.5071 | 55.2917 | 70 | 0 | 0 | 0.4
440 | OpCons | DOE point 440 | 900 | 6600 | 70 | 0.23333 | Stoich | 0 | DPT | 0.35 | 96.25 | 0.55 | 70 | 70 | 0 | 2.4 | 2.4 | 80 | Inlet | 0.35 | 75 | 58.7346 | 58.1842 | 60.2807 | 404.25 | 323.4 | 0.48471 | 80.85 | 1.6838 | 5.8 | 5.8 | 1853.39 | 39.7535 | Inlet | 0.7 | 75 | 66.3257 | 60.8013 | 85.1422 | 70 | 0 | 0 | 0.35
441 | OpCons | DOE point 441 | 900 | 6615 | 70 | 0.23333 | Stoich | 0 | DPT | 0.4 | 110 | 0.75 | 70 | 70 | 0 | 2.85 | 2.85 | 70 | Inlet | 0.55 | 75 | 50.3539 | 54.9355 | 40.2867 | 548.625 | 384.0375 | 0.57559 | 164.5875 | 3.4278 | 6.5 | 6.5 | 2077.075 | 44.5514 | Inlet | 0.05 | 75 | 64.9771 | 60.3557 | 80.1802 | 70 | 0 | 0 | 0.4
442 | OpCons | DOE point 442 | 900 | 6630 | 30 | 0.1 | Stoich | 0 | DPT | 0.3 | 82.5 | 0.35 | 70 | 70 | 0 | 5.8 | 5.8 | 80 | Inlet | 0.15 | 75 | 64.9771 | 60.3557 | 80.1802 | 418.6875 | 334.95 | 0.50202 | 83.7375 | 1.744 | 5.6 | 5.6 | 766.92 | 16.4497 | Inlet | 0 | 75 | 44.6845 | 52.4644 | 30.2481 | 70 | 0 | 0 | 0.3
443 | OpCons | DOE point 443 | 900 | 6645 | 10 | 0.033333 | Stoich | 0 | DPT | 0.45 | 123.75 | 0.85 | 70 | 70 | 0 | 2.7 | 2.7 | 95 | Inlet | 0.65 | 75 | 41.2035 | 50.8105 | 25.217 | 54.7105 | 51.975 | 0.077899 | 2.7355 | 0.056972 | 7.25 | 7.25 | 330.9625 | 7.0988 | Inlet | 0.35 | 75 | 47.6948 | 53.8079 | 35.2712 | 70 | 0 | 0 | 0.45
444 | OpCons | DOE point 444 | 900 | 6660 | 40 | 0.13333 | Stoich | 0 | DPT | 0.35 | 96.25 | 1.65 | 70 | 70 | 0 | 7.1 | 7.1 | 80 | Inlet | 1.45 | 75 | 50.3539 | 54.9355 | 40.2867 | 683.375 | 546.7 | 0.81938 | 136.675 | 2.8465 | 11.95 | 11.95 | 2182.07 | 46.8034 | Inlet | 1.15 | 75 | 50.3539 | 54.9355 | 40.2867 | 70 | 0 | 0 | 0.35
445 | OpCons | DOE point 445 | 900 | 6675 | 30 | 0.1 | Stoich | 0 | DPT | 0.35 | 96.25 | 1.05 | 70 | 70 | 0 | 10 | 10 | 90 | Inlet | 0.85 | 75 | 47.6948 | 53.8079 | 35.2712 | 641.6667 | 577.5 | 0.86554 | 64.1667 | 1.3364 | 7.9 | 7.9 | 1081.905 | 23.2059 | Inlet | 0.8 | 75 | 66.3257 | 60.8013 | 85.1422 | 70 | 0 | 0 | 0.35
446 | OpCons | DOE point 446 | 900 | 6690 | 40 | 0.13333 | Stoich | 0 | DPT | 0.45 | 123.75 | 1.4 | 70 | 70 | 0 | 7.75 | 7.75 | 80 | Inlet | 1.2 | 75 | 60.4459 | 58.7984 | 65.2638 | 745.9375 | 596.75 | 0.8944 | 149.1875 | 3.1071 | 7.95 | 7.95 | 1451.67 | 31.137 | Inlet | 1.3 | 75 | 58.7346 | 58.1842 | 60.2807 | 70 | 0 | 0 | 0.45
447 | OpCons | DOE point 447 | 900 | 6705 | 70 | 0.23333 | Stoich | 0 | DPT | 0.3 | 82.5 | 1.5 | 70 | 70 | 0 | 5.45 | 5.45 | 80 | Inlet | 1.3 | 75 | 47.6948 | 53.8079 | 35.2712 | 917.9844 | 734.3875 | 1.1007 | 183.5969 | 3.8237 | 2.35 | 2.35 | 750.9425 | 16.107 | Inlet | 1.1 | 75 | 64.9771 | 60.3557 | 80.1802 | 70 | 0 | 0 | 0.3
448 | OpCons | DOE point 448 | 900 | 6720 | 20 | 0.066667 | Stoich | 0 | DPT | 0.4 | 110 | 2.1 | 70 | 70 | 0 | 3.95 | 3.95 | 70 | Inlet | 1.9 | 75 | 50.3539 | 54.9355 | 40.2867 | 217.25 | 152.075 | 0.22793 | 65.175 | 1.3574 | 1.95 | 1.95 | 178.035 | 3.8187 | Inlet | 2.15 | 75 | 63.5543 | 59.8769 | 75.2133 | 70 | 0 | 0 | 0.4
449 | OpCons | DOE point 449 | 900 | 6735 | 20 | 0.066667 | Stoich | 0 | DPT | 0.35 | 96.25 | 0.9 | 70 | 70 | 0 | 5.35 | 5.35 | 90 | Inlet | 0.7 | 75 | 47.6948 | 53.8079 | 35.2712 | 228.8611 | 205.975 | 0.30871 | 22.8861 | 0.47664 | 4.55 | 4.55 | 415.415 | 8.9103 | Inlet | 0.95 | 75 | 62.0477 | 59.36 | 70.2412 | 70 | 0 | 0 | 0.35
450 | OpCons | DOE point 450 | 900 | 6750 | 20 | 0.066667 | Stoich | 0 | DPT | 0.35 | 96.25 | 1.1 | 70 | 70 | 0 | 6.25 | 6.25 | 95 | Inlet | 0.9 | 75 | 50.3539 | 54.9355 | 40.2867 | 253.2895 | 240.625 | 0.36064 | 12.6645 | 0.26376 | 9.45 | 9.45 | 862.785 | 18.5059 | Inlet | 1.2 | 75 | 50.3539 | 54.9355 | 40.2867 | 70 | 0 | 0 | 0.35
451 | OpCons | DOE point 451 | 900 | 6765 | 260 | 0.86667 | Stoich | 0 | DPT | 0.45 | 123.75 | 0.3 | 70 | 70 | 0 | 2.75 | 2.75 | 95 | Inlet | 0.1 | 75 | 44.6845 | 52.4644 | 30.2481 | 1448.8158 | 1376.375 | 2.0629 | 72.4408 | 1.5087 | 3.75 | 3.75 | 4450.875 | 95.4672 | Inlet | 0 | 75 | 52.74 | 55.9049 | 45.295 | 70 | 0 | 0 | 0.45
452 | OpCons | DOE point 452 | 900 | 6780 | 270 | 0.9 | Stoich | 0 | DPT | 0.45 | 123.75 | 2.15 | 70 | 70 | 0 | 2.4 | 2.4 | 100 | Inlet | 1.95 | 75 | 64.9771 | 60.3557 | 80.1802 | 1247.4 | 1247.4 | 1.8696 | 0 | 0 | 1.4 | 1.4 | 1725.57 | 37.0119 | Inlet | 2.05 | 75 | 54.9076 | 56.7535 | 50.2966 | 70 | 0 | 0 | 0.45
453 | OpCons | DOE point 453 | 900 | 6795 | 160 | 0.53333 | Stoich | 0 | DPT | 0.45 | 123.75 | 2 | 70 | 70 | 0 | 2.25 | 2.25 | 85 | Inlet | 1.8 | 75 | 63.5543 | 59.8769 | 75.2133 | 815.2941 | 693 | 1.0387 | 122.2941 | 2.547 | 1.45 | 1.45 | 1059.08 | 22.7163 | Inlet | 2 | 75 | 67.6081 | 61.2179 | 90.0994 | 70 | 0 | 0 | 0.45
454 | OpCons | DOE point 454 | 900 | 6810 | 140 | 0.46667 | Stoich | 0 | DPT | 0.45 | 123.75 | 1.6 | 70 | 70 | 0 | 1.7 | 1.7 | 80 | Inlet | 1.4 | 75 | 64.9771 | 60.3557 | 80.1802 | 572.6875 | 458.15 | 0.68667 | 114.5375 | 2.3854 | 3.15 | 3.15 | 2013.165 | 43.1805 | Inlet | 1.4 | 75 | 58.7346 | 58.1842 | 60.2807 | 70 | 0 | 0 | 0.45
455 | OpCons | DOE point 455 | 900 | 6825 | 200 | 0.66667 | Stoich | 0 | DPT | 0.45 | 123.75 | 2.2 | 70 | 70 | 0 | 2.6 | 2.6 | 75 | Inlet | 2 | 75 | 54.9076 | 56.7535 | 50.2966 | 1334.6667 | 1001 | 1.5003 | 333.6667 | 6.9492 | 3.8 | 3.8 | 3469.4 | 74.4155 | Inlet | 2.15 | 75 | 54.9076 | 56.7535 | 50.2966 | 70 | 0 | 0 | 0.45
456 | OpCons | DOE point 456 | 900 | 6840 | 190 | 0.63333 | Stoich | 0 | DPT | 0.45 | 123.75 | 0.35 | 70 | 70 | 0 | 2 | 2 | 75 | Inlet | 0.15 | 75 | 47.6948 | 53.8079 | 35.2712 | 975.3333 | 731.5 | 1.0964 | 243.8333 | 5.0783 | 3.5 | 3.5 | 3035.725 | 65.1135 | Inlet | 0.35 | 75 | 50.3539 | 54.9355 | 40.2867 | 70 | 0 | 0 | 0.45
457 | OpCons | DOE point 457 | 900 | 6855 | 120 | 0.4 | Stoich | 0 | DPT | 0.45 | 123.75 | 1.3 | 70 | 70 | 0 | 1.75 | 1.75 | 100 | Inlet | 1.1 | 75 | 47.6948 | 53.8079 | 35.2712 | 404.25 | 404.25 | 0.60588 | 0 | 0 | 1.55 | 1.55 | 849.09 | 18.2122 | Inlet | 1.35 | 75 | 60.4459 | 58.7984 | 65.2638 | 70 | 0 | 0 | 0.45
458 | OpCons | DOE point 458 | 900 | 6870 | 200 | 0.66667 | Stoich | 0 | DPT | 0.45 | 123.75 | 0.25 | 70 | 70 | 0 | 1.3 | 1.3 | 80 | Inlet | 0.05 | 75 | 54.9076 | 56.7535 | 50.2966 | 625.625 | 500.5 | 0.75014 | 125.125 | 2.606 | 2.9 | 2.9 | 2647.7 | 56.7907 | Inlet | 0 | 75 | 62.0477 | 59.36 | 70.2412 | 70 | 0 | 0 | 0.45
459 | OpCons | DOE point 459 | 900 | 6885 | 280 | 0.93333 | Stoich | 0 | DPT | 0.45 | 123.75 | 1.05 | 70 | 70 | 0 | 2.9 | 2.9 | 80 | Inlet | 0.85 | 75 | 64.9771 | 60.3557 | 80.1802 | 1953.875 | 1563.1 | 2.3427 | 390.775 | 8.1386 | 2.95 | 2.95 | 3770.69 | 80.8778 | Inlet | 0.6 | 75 | 62.0477 | 59.36 | 70.2412 | 70 | 0 | 0 | 0.45
460 | OpCons | DOE point 460 | 900 | 6900 | 570 | 1.9 | Stoich | 0 | DPT |  | - | 1.45 | 70 | 79 | 9 | 1.85 | 1.85 | 95 | Inlet | 1.25 | 75 | 66.3257 | 60.8013 | 85.1422 | 2136.75 | 2029.9125 | 3.0424 | 106.8375 | 2.2251 | 1.9 | 1.9 | 4943.895 | 106.042 | Inlet | 1.5 | 75 | 44.6845 | 52.4644 | 30.2481 | 79 | 9 | 0 | 0.6
461 | OpCons | DOE point 461 | 900 | 6915 | 450 | 1.5 | Stoich | 0 | DPT |  | - | 0.25 | 70 | 79 | 9 | 1.3 | 1.3 | 95 | Inlet | 0.05 | 75 | 58.7346 | 58.1842 | 60.2807 | 1185.3947 | 1126.125 | 1.6878 | 59.2697 | 1.2344 | 1.75 | 1.75 | 3594.9375 | 77.1081 | Inlet | 0.2 | 75 | 52.74 | 55.9049 | 45.295 | 79 | 9 | 0 | 0.6
462 | OpCons | DOE point 462 | 900 | 6930 | 460 | 1.5333 | Stoich | 0 | DPT |  | - | 2.05 | 70 | 79 | 9 | 1.95 | 1.95 | 75 | Inlet | 1.85 | 75 | 60.4459 | 58.7984 | 65.2638 | 2302.3 | 1726.725 | 2.588 | 575.575 | 11.9874 | 2.1 | 2.1 | 4409.79 | 94.586 | Inlet | 1.65 | 75 | 64.9771 | 60.3557 | 80.1802 | 79 | 9 | 0 | 0.6
463 | OpCons | DOE point 463 | 900 | 6945 | 640 | 2.1333 | Stoich | 0 | DPT |  | - | 0.5 | 70 | 79 | 9 | 1.75 | 1.75 | 80 | Inlet | 0.3 | 75 | 50.3539 | 54.9355 | 40.2867 | 2695 | 2156 | 3.2314 | 539 | 11.2256 | 2.2 | 2.2 | 6427.52 | 137.8644 | Inlet | 0.15 | 75 | 54.9076 | 56.7535 | 50.2966 | 79 | 9 | 0 | 0.75
464 | OpCons | DOE point 464 | 900 | 6960 | 630 | 2.1 | Stoich | 0 | DPT |  | - | 1 | 70 | 79 | 9 | 1.6 | 1.6 | 70 | Inlet | 0.8 | 75 | 37.0562 | 48.6758 | 20.1775 | 2772 | 1940.4 | 2.9082 | 831.6 | 17.3195 | 1.6 | 1.6 | 4601.52 | 98.6984 | Inlet | 1.1 | 75 | 56.896 | 57.5071 | 55.2917 | 79 | 9 | 0 | 0.75
465 | OpCons | DOE point 465 | 900 | 6975 | 660 | 2.2 | Stoich | 0 | DPT |  | - | 1.9 | 70 | 79 | 9 | 1.5 | 1.5 | 90 | Inlet | 1.7 | 75 | 64.9771 | 60.3557 | 80.1802 | 2117.5 | 1905.75 | 2.8563 | 211.75 | 4.4101 | 2.5 | 2.5 | 7532.25 | 161.5599 | Inlet | 1.3 | 75 | 58.7346 | 58.1842 | 60.2807 | 79 | 9 | 0 | 0.75
466 | OpCons | DOE point 466 | 900 | 6990 | 650 | 2.1667 | Stoich | 0 | DPT |  | - | 1.95 | 70 | 79 | 9 | 1.9 | 1.9 | 80 | Inlet | 1.75 | 75 | 63.5543 | 59.8769 | 75.2133 | 2971.7188 | 2377.375 | 3.5632 | 594.3438 | 12.3783 | 1.9 | 1.9 | 5637.775 | 120.9251 | Inlet | 1.4 | 75 | 60.4459 | 58.7984 | 65.2638 | 79 | 9 | 0 | 0.75
467 | OpCons | DOE point 467 | 900 | 7005 | 530 | 1.7667 | Stoich | 0 | DPT |  | - | 2.05 | 70 | 79 | 9 | 1.65 | 1.65 | 75 | Inlet | 1.85 | 75 | 63.5543 | 59.8769 | 75.2133 | 2244.55 | 1683.4125 | 2.5231 | 561.1375 | 11.6867 | 1.7 | 1.7 | 4113.065 | 88.2215 | Inlet | 1.75 | 75 | 54.9076 | 56.7535 | 50.2966 | 79 | 9 | 0 | 0.6
468 | OpCons | DOE point 468 | 900 | 7020 | 660 | 2.2 | Stoich | 0 | DPT |  | - | 0.9 | 70 | 80 | 10 | 1.4 | 1.4 | 95 | Inlet | 0.7 | 75 | 41.2035 | 50.8105 | 25.217 | 1872.3158 | 1778.7 | 2.6659 | 93.6158 | 1.9497 | 1.85 | 1.85 | 5573.865 | 119.5543 | Inlet | 0.5 | 75 | 47.6948 | 53.8079 | 35.2712 | 80 | 10 | 0 | 0.75
469 | OpCons | DOE point 469 | 900 | 7035 | 510 | 1.7 | Stoich | 0 | DPT |  | - | 0.5 | 70 | 81 | 11 | 1.5 | 1.5 | 85 | Inlet | 0.3 | 75 | 41.2035 | 50.8105 | 25.217 | 1732.5 | 1472.625 | 2.2071 | 259.875 | 5.4124 | 2.05 | 2.05 | 4772.7075 | 102.3702 | Inlet | 0.05 | 75 | 67.6081 | 61.2179 | 90.0994 | 81 | 11 | 0 | 0.6
470 | OpCons | DOE point 470 | 900 | 7050 | 580 | 1.9333 | Stoich | 0 | DPT |  | - | 0.4 | 70 | 81 | 11 | 1.7 | 1.7 | 90 | Inlet | 0.2 | 75 | 44.6845 | 52.4644 | 30.2481 | 2108.9444 | 1898.05 | 2.8448 | 210.8944 | 4.3923 | 2.4 | 2.4 | 6354.48 | 136.2978 | Inlet | 0 | 75 | 67.6081 | 61.2179 | 90.0994 | 81 | 11 | 0 | 0.6
471 | OpCons | DOE point 471 | 900 | 7065 | 700 | 2.3333 | Stoich | 0 | DPT |  | - | 1.45 | 70 | 81 | 11 | 1.45 | 1.45 | 100 | Inlet | 1.25 | 75 | 41.2035 | 50.8105 | 25.217 | 1953.875 | 1953.875 | 2.9284 | 0 | 0 | 1.65 | 1.65 | 5272.575 | 113.0919 | Inlet | 1.55 | 75 | 47.6948 | 53.8079 | 35.2712 | 81 | 11 | 0 | 0.75
472 | OpCons | DOE point 472 | 900 | 7080 | 650 | 2.1667 | Stoich | 0 | DPT |  | - | 1.2 | 70 | 81 | 11 | 1.55 | 1.55 | 90 | Inlet | 1 | 75 | 67.6081 | 61.2179 | 90.0994 | 2154.9306 | 1939.4375 | 2.9068 | 215.4931 | 4.488 | 1.55 | 1.55 | 4599.2375 | 98.6494 | Inlet | 1.15 | 75 | 52.74 | 55.9049 | 45.295 | 81 | 11 | 0 | 0.75
473 | OpCons | DOE point 473 | 900 | 7095 | 690 | 2.3 | Stoich | 0 | DPT |  | - | 0.35 | 70 | 81 | 11 | 1.6 | 1.6 | 75 | Inlet | 0.15 | 75 | 60.4459 | 58.7984 | 65.2638 | 2833.6 | 2125.2 | 3.1852 | 708.4 | 14.7537 | 2.3 | 2.3 | 7244.655 | 155.3912 | Inlet | 0.3 | 75 | 52.74 | 55.9049 | 45.295 | 81 | 11 | 0 | 0.75
474 | OpCons | DOE point 474 | 900 | 7110 | 560 | 1.8667 | Stoich | 0 | DPT |  | - | 0.7 | 70 | 82 | 12 | 1.55 | 1.55 | 75 | Inlet | 0.5 | 75 | 50.3539 | 54.9355 | 40.2867 | 2227.8667 | 1670.9 | 2.5043 | 556.9667 | 11.5998 | 1.55 | 1.55 | 3962.42 | 84.9903 | Inlet | 0.9 | 75 | 60.4459 | 58.7984 | 65.2638 | 82 | 12 | 0 | 0.6
475 | OpCons | DOE point 475 | 900 | 7125 | 630 | 2.1 | Stoich | 0 | DPT |  | - | 1 | 70 | 82 | 12 | 1.65 | 1.65 | 80 | Inlet | 0.8 | 75 | 50.3539 | 54.9355 | 40.2867 | 2501.2969 | 2001.0375 | 2.9991 | 500.2594 | 10.4188 | 1.65 | 1.65 | 4745.3175 | 101.7827 | Inlet | 1.05 | 75 | 66.3257 | 60.8013 | 85.1422 | 82 | 12 | 0 | 0.75
476 | OpCons | DOE point 476 | 900 | 7140 | 660 | 2.2 | Stoich | 0 | DPT |  | - | 0.45 | 70 | 83 | 13 | 1.55 | 1.55 | 85 | Inlet | 0.25 | 75 | 64.9771 | 60.3557 | 80.1802 | 2316.7941 | 1969.275 | 2.9515 | 347.5191 | 7.2377 | 1.85 | 1.85 | 5573.865 | 119.5543 | Inlet | 0.2 | 75 | 64.9771 | 60.3557 | 80.1802 | 83 | 13 | 0 | 0.75
477 | OpCons | DOE point 477 | 900 | 7155 | 730 | 2.4333 | Stoich | 0 | DPT |  | - | 1.25 | 70 | 83 | 13 | 1.5 | 1.5 | 95 | Inlet | 1.05 | 75 | 41.2035 | 50.8105 | 25.217 | 2218.8158 | 2107.875 | 3.1592 | 110.9408 | 2.3105 | 1.7 | 1.7 | 5665.165 | 121.5126 | Inlet | 1.15 | 75 | 60.4459 | 58.7984 | 65.2638 | 83 | 13 | 0 | 0.75
478 | OpCons | DOE point 478 | 900 | 7170 | 460 | 1.5333 | Stoich | 0 | DPT |  | - | 1 | 70 | 83 | 13 | 1.85 | 1.85 | 100 | Inlet | 0.8 | 75 | 62.0477 | 59.36 | 70.2412 | 1638.175 | 1638.175 | 2.4553 | 0 | 0 | 2.4 | 2.4 | 5039.76 | 108.0982 | Inlet | 0.9 | 75 | 54.9076 | 56.7535 | 50.2966 | 83 | 13 | 0 | 0.6
479 | OpCons | DOE point 479 | 900 | 7185 | 460 | 1.5333 | Stoich | 0 | DPT |  | - | 1.05 | 70 | 83 | 13 | 1.4 | 1.4 | 100 | Inlet | 0.85 | 75 | 66.3257 | 60.8013 | 85.1422 | 1239.7 | 1239.7 | 1.858 | 0 | 0 | 1.5 | 1.5 | 3149.85 | 67.5614 | Inlet | 0.9 | 75 | 58.7346 | 58.1842 | 60.2807 | 83 | 13 | 0 | 0.6
480 | OpCons | DOE point 480 | 900 | 7200 | 700 | 2.3333 | Stoich | 0 | DPT |  | - | 2 | 70 | 83 | 13 | 1.9 | 1.9 | 85 | Inlet | 1.8 | 75 | 52.74 | 55.9049 | 45.295 | 3012.0588 | 2560.25 | 3.8372 | 451.8088 | 9.4097 | 1.5 | 1.5 | 4793.25 | 102.8108 | Inlet | 1.75 | 75 | 58.7346 | 58.1842 | 60.2807 | 83 | 13 | 0 | 0.75
481 | OpCons | DOE point 481 | 900 | 7215 | 630 | 2.1 | Stoich | 0 | DPT |  | - | 0.55 | 70 | 84 | 14 | 1.6 | 1.6 | 75 | Inlet | 0.35 | 75 | 54.9076 | 56.7535 | 50.2966 | 2587.2 | 1940.4 | 2.9082 | 646.8 | 13.4708 | 2.25 | 2.25 | 6470.8875 | 138.7946 | Inlet | 0 | 75 | 64.9771 | 60.3557 | 80.1802 | 84 | 14 | 0 | 0.75
482 | OpCons | DOE point 482 | 900 | 7230 | 460 | 1.5333 | Stoich | 0 | DPT |  | - | 0.4 | 70 | 84 | 14 | 1.9 | 1.9 | 95 | Inlet | 0.2 | 75 | 52.74 | 55.9049 | 45.295 | 1771 | 1682.45 | 2.5216 | 88.55 | 1.8442 | 1.55 | 1.55 | 3254.845 | 69.8134 | Inlet | 0.45 | 75 | 56.896 | 57.5071 | 55.2917 | 84 | 14 | 0 | 0.6
483 | OpCons | DOE point 483 | 900 | 7245 | 550 | 1.8333 | Stoich | 0 | DPT |  | - | 0.9 | 70 | 84 | 14 | 1.7 | 1.7 | 95 | Inlet | 0.7 | 75 | 37.0562 | 48.6758 | 20.1775 | 1894.6053 | 1799.875 | 2.6976 | 94.7303 | 1.9729 | 1.8 | 1.8 | 4519.35 | 96.9359 | Inlet | 0.9 | 75 | 50.3539 | 54.9355 | 40.2867 | 84 | 14 | 0 | 0.6
484 | OpCons | DOE point 484 | 900 | 7260 | 570 | 1.9 | Stoich | 0 | DPT |  | - | 1.5 | 70 | 84 | 14 | 1.65 | 1.65 | 90 | Inlet | 1.3 | 75 | 41.2035 | 50.8105 | 25.217 | 2011.625 | 1810.4625 | 2.7135 | 201.1625 | 4.1896 | 2.25 | 2.25 | 5854.6125 | 125.5761 | Inlet | 0.9 | 75 | 44.6845 | 52.4644 | 30.2481 | 84 | 14 | 0 | 0.6
485 | OpCons | DOE point 485 | 900 | 7275 | 540 | 1.8 | Stoich | 0 | DPT |  | - | 0.6 | 70 | 85 | 15 | 1.8 | 1.8 | 80 | Inlet | 0.4 | 75 | 67.6081 | 61.2179 | 90.0994 | 2338.875 | 1871.1 | 2.8044 | 467.775 | 9.7422 | 2.2 | 2.2 | 5423.22 | 116.3231 | Inlet | 0.05 | 75 | 50.3539 | 54.9355 | 40.2867 | 85 | 15 | 0 | 0.6
486 | OpCons | DOE point 486 | 900 | 7290 | 470 | 1.5667 | Stoich | 0 | DPT |  | - | 1.7 | 70 | 85 | 15 | 1.95 | 1.95 | 95 | Inlet | 1.5 | 75 | 47.6948 | 53.8079 | 35.2712 | 1857.1184 | 1764.2625 | 2.6442 | 92.8559 | 1.9339 | 2.25 | 2.25 | 4827.4875 | 103.5452 | Inlet | 1.6 | 75 | 66.3257 | 60.8013 | 85.1422 | 85 | 15 | 0 | 0.6
487 | OpCons | DOE point 487 | 900 | 7305 | 490 | 1.6333 | Stoich | 0 | DPT |  | - | 1.35 | 70 | 85 | 15 | 1.35 | 1.35 | 90 | Inlet | 1.15 | 75 | 66.3257 | 60.8013 | 85.1422 | 1414.875 | 1273.3875 | 1.9085 | 141.4875 | 2.9467 | 2.4 | 2.4 | 5368.44 | 115.1481 | Inlet | 0.95 | 75 | 60.4459 | 58.7984 | 65.2638 | 85 | 15 | 0 | 0.6
488 | OpCons | DOE point 488 | 900 | 7320 | 510 | 1.7 | Stoich | 0 | DPT |  | - | 0.85 | 70 | 85 | 15 | 1.65 | 1.65 | 80 | Inlet | 0.65 | 75 | 54.9076 | 56.7535 | 50.2966 | 2024.8594 | 1619.8875 | 2.4279 | 404.9719 | 8.4343 | 1.55 | 1.55 | 3608.6325 | 77.4019 | Inlet | 0.2 | 75 | 64.9771 | 60.3557 | 80.1802 | 85 | 15 | 0 | 0.6
489 | OpCons | DOE point 489 | 900 | 7335 | 730 | 2.4333 | Stoich | 0 | DPT |  | - | 1.45 | 70 | 85 | 15 | 1.55 | 1.55 | 90 | Inlet | 1.25 | 75 | 58.7346 | 58.1842 | 60.2807 | 2420.1528 | 2178.1375 | 3.2645 | 242.0153 | 5.0404 | 1.85 | 1.85 | 6165.0325 | 132.2343 | Inlet | 1.25 | 75 | 63.5543 | 59.8769 | 75.2133 | 85 | 15 | 0 | 0.75
490 | OpCons | DOE point 490 | 900 | 7350 | 610 | 2.0333 | Stoich | 0 | DPT |  | - | 1.3 | 75 | 75 | 0 | 1.8 | 1.8 | 90 | Inlet | 1.1 | 80 | 66.795 | 65.6586 | 70.2768 | 2348.5 | 2113.65 | 3.1679 | 234.85 | 4.8912 | 2.45 | 2.45 | 6822.3925 | 146.3341 | Inlet | 0.9 | 80 | 71.2081 | 67.1017 | 85.1618 | 75 | 0 | 0 | 0.75
491 | OpCons | DOE point 491 | 900 | 7365 | 660 | 2.2 | Stoich | 0 | DPT |  | - | 2 | 75 | 75 | 0 | 1.9 | 1.9 | 85 | Inlet | 1.8 | 80 | 63.3785 | 64.4846 | 60.3244 | 2839.9412 | 2413.95 | 3.618 | 425.9912 | 8.872 | 2.35 | 2.35 | 7080.315 | 151.8663 | Inlet | 2.05 | 80 | 63.3785 | 64.4846 | 60.3244 | 75 | 0 | 0 | 0.75
492 | OpCons | DOE point 492 | 900 | 7380 | 360 | 1.2 | Stoich | 0 | DPT |  | - | 1.75 | 75 | 76 | 1 | 1.2 | 1.2 | 85 | Inlet | 1.55 | 80 | 66.795 | 65.6586 | 70.2768 | 978.3529 | 831.6 | 1.2464 | 146.7529 | 3.0564 | 2.55 | 2.55 | 4190.67 | 89.886 | Inlet | 1.65 | 80 | 59.4336 | 63.0602 | 50.3462 | 76 | 1 | 0 | 0.45
493 | OpCons | DOE point 493 | 900 | 7395 | 340 | 1.1333 | Stoich | 0 | DPT |  | - | 1.9 | 75 | 76 | 1 | 2.35 | 2.35 | 75 | Inlet | 1.7 | 80 | 54.7416 | 61.2571 | 40.3392 | 2050.7667 | 1538.075 | 2.3052 | 512.6917 | 10.6777 | 2.65 | 2.65 | 4113.065 | 88.2215 | Inlet | 2.1 | 80 | 65.1431 | 65.0975 | 65.3037 | 76 | 1 | 0 | 0.45
494 | OpCons | DOE point 494 | 900 | 7410 | 600 | 2 | Stoich | 0 | DPT |  | - | 0.65 | 75 | 76 | 1 | 1.6 | 1.6 | 85 | Inlet | 0.45 | 80 | 63.3785 | 64.4846 | 60.3244 | 2174.1176 | 1848 | 2.7697 | 326.1176 | 6.792 | 1.7 | 1.7 | 4656.3 | 99.8734 | Inlet | 0.3 | 80 | 69.8167 | 66.6551 | 80.2056 | 76 | 1 | 0 | 0.75
495 | OpCons | DOE point 495 | 900 | 7425 | 300 | 1 | Stoich | 0 | DPT |  | - | 1.6 | 75 | 77 | 2 | 1.45 | 1.45 | 80 | Inlet | 1.4 | 80 | 68.3489 | 66.1757 | 75.244 | 1046.7188 | 837.375 | 1.255 | 209.3438 | 4.36 | 1.55 | 1.55 | 2122.725 | 45.5305 | Inlet | 1.15 | 80 | 54.7416 | 61.2571 | 40.3392 | 77 | 2 | 0 | 0.45
496 | OpCons | DOE point 496 | 900 | 7440 | 370 | 1.2333 | Stoich | 0 | DPT |  | - | 1.9 | 75 | 77 | 2 | 1.65 | 1.65 | 90 | Inlet | 1.7 | 80 | 59.4336 | 63.0602 | 50.3462 | 1305.7917 | 1175.2125 | 1.7614 | 130.5792 | 2.7195 | 1.6 | 1.6 | 2702.48 | 57.9657 | Inlet | 2.1 | 80 | 71.2081 | 67.1017 | 85.1618 | 77 | 2 | 0 | 0.45
497 | OpCons | DOE point 497 | 900 | 7455 | 480 | 1.6 | Stoich | 0 | DPT |  | - | 0.6 | 75 | 77 | 2 | 1.35 | 1.35 | 70 | Inlet | 0.4 | 80 | 59.4336 | 63.0602 | 50.3462 | 1782 | 1247.4 | 1.8696 | 534.6 | 11.134 | 1.95 | 1.95 | 4272.84 | 91.6485 | Inlet | 0.35 | 80 | 71.2081 | 67.1017 | 85.1618 | 77 | 2 | 0 | 0.6
498 | OpCons | DOE point 498 | 900 | 7470 | 540 | 1.8 | Stoich | 0 | DPT |  | - | 0.25 | 75 | 78 | 3 | 1.45 | 1.45 | 90 | Inlet | 0.05 | 80 | 69.8167 | 66.6551 | 80.2056 | 1674.75 | 1507.275 | 2.2591 | 167.475 | 3.488 | 1.9 | 1.9 | 4683.69 | 100.4609 | Inlet | 0 | 80 | 71.2081 | 67.1017 | 85.1618 | 78 | 3 | 0 | 0.6
499 | OpCons | DOE point 499 | 900 | 7485 | 640 | 2.1333 | Stoich | 0 | DPT |  | - | 1.65 | 75 | 78 | 3 | 1.4 | 1.4 | 95 | Inlet | 1.45 | 80 | 63.3785 | 64.4846 | 60.3244 | 1815.5789 | 1724.8 | 2.5851 | 90.7789 | 1.8906 | 1.6 | 1.6 | 4674.56 | 100.265 | Inlet | 1.25 | 80 | 54.7416 | 61.2571 | 40.3392 | 78 | 3 | 0 | 0.75
500 | OpCons | DOE point 500 | 900 | 7500 | 740 | 2.4667 | Stoich | 0 | DPT |  | - | 0.95 | 75 | 78 | 3 | 1.4 | 1.4 | 70 | Inlet | 0.75 | 80 | 48.9031 | 58.8197 | 30.3 | 2849 | 1994.3 | 2.989 | 854.7 | 17.8006 | 2.05 | 2.05 | 6925.105 | 148.5372 | Inlet | 0.8 | 80 | 59.4336 | 63.0602 | 50.3462 | 78 | 3 | 0 | 0.75
501 | OpCons | DOE point 501 | 900 | 7515 | 530 | 1.7667 | Stoich | 0 | DPT |  | - | 0.4 | 75 | 78 | 3 | 1.9 | 1.9 | 80 | Inlet | 0.2 | 80 | 57.1999 | 62.2175 | 45.3465 | 2423.0938 | 1938.475 | 2.9053 | 484.6188 | 10.093 | 2.35 | 2.35 | 5685.7075 | 121.9532 | Inlet | 0 | 80 | 63.3785 | 64.4846 | 60.3244 | 78 | 3 | 0 | 0.6
502 | OpCons | DOE point 502 | 900 | 7530 | 460 | 1.5333 | Stoich | 0 | DPT |  | - | 1.5 | 75 | 79 | 4 | 1.65 | 1.65 | 90 | Inlet | 1.3 | 80 | 65.1431 | 65.0975 | 65.3037 | 1623.4167 | 1461.075 | 2.1898 | 162.3417 | 3.3811 | 1.75 | 1.75 | 3674.825 | 78.8216 | Inlet | 0.95 | 80 | 54.7416 | 61.2571 | 40.3392 | 79 | 4 | 0 | 0.6
503 | OpCons | DOE point 503 | 900 | 7545 | 520 | 1.7333 | Stoich | 0 | DPT |  | - | 0.5 | 75 | 79 | 4 | 1.35 | 1.35 | 70 | Inlet | 0.3 | 80 | 71.2081 | 67.1017 | 85.1618 | 1930.5 | 1351.35 | 2.0254 | 579.15 | 12.0618 | 2.15 | 2.15 | 5103.67 | 109.469 | Inlet | 0 | 80 | 48.9031 | 58.8197 | 30.3 | 79 | 4 | 0 | 0.6
504 | OpCons | DOE point 504 | 900 | 7560 | 650 | 2.1667 | Stoich | 0 | DPT |  | - | 1.5 | 75 | 79 | 4 | 1.8 | 1.8 | 85 | Inlet | 1.3 | 80 | 48.9031 | 58.8197 | 30.3 | 2649.7059 | 2252.25 | 3.3756 | 397.4559 | 8.2777 | 1.8 | 1.8 | 5341.05 | 114.5606 | Inlet | 0.9 | 80 | 48.9031 | 58.8197 | 30.3 | 79 | 4 | 0 | 0.75
505 | OpCons | DOE point 505 | 900 | 7575 | 460 | 1.5333 | Stoich | 0 | DPT |  | - | 2.15 | 75 | 79 | 4 | 1.35 | 1.35 | 75 | Inlet | 1.95 | 80 | 59.4336 | 63.0602 | 50.3462 | 1593.9 | 1195.425 | 1.7917 | 398.475 | 8.299 | 2.5 | 2.5 | 5249.75 | 112.6023 | Inlet | 1.65 | 80 | 68.3489 | 66.1757 | 75.244 | 79 | 4 | 0 | 0.6
506 | OpCons | DOE point 506 | 900 | 7590 | 640 | 2.1333 | Stoich | 0 | DPT |  | - | 1.05 | 75 | 79 | 4 | 1.75 | 1.75 | 95 | Inlet | 0.85 | 80 | 68.3489 | 66.1757 | 75.244 | 2269.4737 | 2156 | 3.2314 | 113.4737 | 2.3633 | 2.25 | 2.25 | 6573.6 | 140.9977 | Inlet | 1.05 | 80 | 63.3785 | 64.4846 | 60.3244 | 79 | 4 | 0 | 0.75
507 | OpCons | DOE point 507 | 900 | 7605 | 750 | 2.5 | Stoich | 0 | DPT |  | - | 1.9 | 75 | 80 | 5 | 1.45 | 1.45 | 90 | Inlet | 1.7 | 80 | 52.0028 | 60.1429 | 35.3239 | 2326.0417 | 2093.4375 | 3.1376 | 232.6042 | 4.8444 | 2.3 | 2.3 | 7874.625 | 168.9035 | Inlet | 1.45 | 80 | 61.4831 | 63.8099 | 55.3387 | 80 | 5 | 0 | 0.75
508 | OpCons | DOE point 508 | 900 | 7620 | 750 | 2.5 | Stoich | 0 | DPT |  | - | 1.95 | 75 | 80 | 5 | 1.55 | 1.55 | 80 | Inlet | 1.75 | 80 | 71.2081 | 67.1017 | 85.1618 | 2797.2656 | 2237.8125 | 3.354 | 559.4531 | 11.6516 | 2.25 | 2.25 | 7703.4375 | 165.2317 | Inlet | 1.3 | 80 | 65.1431 | 65.0975 | 65.3037 | 80 | 5 | 0 | 0.75
509 | OpCons | DOE point 509 | 900 | 7635 | 500 | 1.6667 | Stoich | 0 | DPT |  | - | 1.1 | 75 | 81 | 6 | 1.45 | 1.45 | 75 | Inlet | 0.9 | 80 | 68.3489 | 66.1757 | 75.244 | 1860.8333 | 1395.625 | 2.0917 | 465.2083 | 9.6888 | 2.3 | 2.3 | 5249.75 | 112.6023 | Inlet | 0.85 | 80 | 63.3785 | 64.4846 | 60.3244 | 81 | 6 | 0 | 0.6
510 | OpCons | DOE point 510 | 900 | 7650 | 640 | 2.1333 | Stoich | 0 | DPT |  | - | 0.9 | 75 | 81 | 6 | 1.75 | 1.75 | 75 | Inlet | 0.7 | 80 | 69.8167 | 66.6551 | 80.2056 | 2874.6667 | 2156 | 3.2314 | 718.6667 | 14.9675 | 2 | 2 | 5843.2 | 125.3313 | Inlet | 1 | 80 | 48.9031 | 58.8197 | 30.3 | 81 | 6 | 0 | 0.75
511 | OpCons | DOE point 511 | 900 | 7665 | 600 | 2 | Stoich | 0 | DPT |  | - | 2.15 | 75 | 81 | 6 | 1.7 | 1.7 | 75 | Inlet | 1.95 | 80 | 45.3199 | 57.1979 | 25.2669 | 2618 | 1963.5 | 2.9429 | 654.5 | 13.6311 | 1.65 | 1.65 | 4519.35 | 96.9359 | Inlet | 2.3 | 80 | 68.3489 | 66.1757 | 75.244 | 81 | 6 | 0 | 0.75
512 | OpCons | DOE point 512 | 900 | 7680 | 600 | 2 | Stoich | 0 | DPT |  | - | 2.05 | 75 | 81 | 6 | 1.85 | 1.85 | 95 | Inlet | 1.85 | 80 | 48.9031 | 58.8197 | 30.3 | 2249.2105 | 2136.75 | 3.2025 | 112.4605 | 2.3422 | 2.4 | 2.4 | 6573.6 | 140.9977 | Inlet | 1.85 | 80 | 57.1999 | 62.2175 | 45.3465 | 81 | 6 | 0 | 0.75
513 | OpCons | DOE point 513 | 900 | 7695 | 310 | 1.0333 | Stoich | 0 | DPT |  | - | 1.55 | 75 | 82 | 7 | 1.5 | 1.5 | 85 | Inlet | 1.35 | 80 | 69.8167 | 66.6551 | 80.2056 | 1053.0882 | 895.125 | 1.3416 | 157.9632 | 3.2899 | 2.6 | 2.6 | 3679.39 | 78.9195 | Inlet | 1.65 | 80 | 66.795 | 65.6586 | 70.2768 | 82 | 7 | 0 | 0.45
514 | OpCons | DOE point 514 | 900 | 7710 | 630 | 2.1 | Stoich | 0 | DPT |  | - | 2.2 | 75 | 83 | 8 | 1.45 | 1.45 | 80 | Inlet | 2 | 80 | 41.0524 | 55.1167 | 20.2239 | 2198.1094 | 1758.4875 | 2.6356 | 439.6219 | 9.1559 | 2.4 | 2.4 | 6902.28 | 148.0476 | Inlet | 2.25 | 80 | 66.795 | 65.6586 | 70.2768 | 83 | 8 | 0 | 0.75
515 | OpCons | DOE point 515 | 900 | 7725 | 570 | 1.9 | Stoich | 0 | DPT |  | - | 1.5 | 75 | 83 | 8 | 1.65 | 1.65 | 80 | Inlet | 1.3 | 80 | 54.7416 | 61.2571 | 40.3392 | 2263.0781 | 1810.4625 | 2.7135 | 452.6156 | 9.4265 | 2.45 | 2.45 | 6375.0225 | 136.7384 | Inlet | 1.35 | 80 | 57.1999 | 62.2175 | 45.3465 | 83 | 8 | 0 | 0.6
516 | OpCons | DOE point 516 | 900 | 7740 | 700 | 2.3333 | Stoich | 0 | DPT |  | - | 0.75 | 75 | 83 | 8 | 1.9 | 1.9 | 85 | Inlet | 0.55 | 80 | 69.8167 | 66.6551 | 80.2056 | 3012.0588 | 2560.25 | 3.8372 | 451.8088 | 9.4097 | 2.35 | 2.35 | 7509.425 | 161.0703 | Inlet | 0.4 | 80 | 68.3489 | 66.1757 | 75.244 | 83 | 8 | 0 | 0.75
517 | OpCons | DOE point 517 | 900 | 7755 | 450 | 1.5 | Stoich | 0 | DPT |  | - | 1.7 | 75 | 83 | 8 | 1.9 | 1.9 | 70 | Inlet | 1.5 | 80 | 45.3199 | 57.1979 | 25.2669 | 2351.25 | 1645.875 | 2.4668 | 705.375 | 14.6907 | 2.35 | 2.35 | 4827.4875 | 103.5452 | Inlet | 1.85 | 80 | 57.1999 | 62.2175 | 45.3465 | 83 | 8 | 0 | 0.6
518 | OpCons | DOE point 518 | 900 | 7770 | 410 | 1.3667 | Stoich | 0 | DPT |  | - | 0.45 | 75 | 84 | 9 | 2.65 | 2.65 | 95 | Inlet | 0.25 | 80 | 61.4831 | 63.8099 | 55.3387 | 2201.5921 | 2091.5125 | 3.1347 | 110.0796 | 2.2926 | 2.55 | 2.55 | 4772.7075 | 102.3702 | Inlet | 0.45 | 80 | 57.1999 | 62.2175 | 45.3465 | 84 | 9 | 0 | 0.45
519 | OpCons | DOE point 519 | 900 | 7785 | 730 | 2.4333 | Stoich | 0 | DPT |  | - | 0.95 | 75 | 85 | 10 | 1.55 | 1.55 | 70 | Inlet | 0.75 | 80 | 57.1999 | 62.2175 | 45.3465 | 3111.625 | 2178.1375 | 3.2645 | 933.4875 | 19.4415 | 2.15 | 2.15 | 7164.7675 | 153.6777 | Inlet | 1.1 | 80 | 54.7416 | 61.2571 | 40.3392 | 85 | 10 | 0 | 0.75
520 | OpCons | DOE point 520 | 900 | 7800 | 610 | 2.0333 | Stoich | 0 | DPT |  | - | 0.25 | 75 | 85 | 10 | 1.75 | 1.75 | 90 | Inlet | 0.05 | 80 | 71.2081 | 67.1017 | 85.1618 | 2283.2639 | 2054.9375 | 3.0799 | 228.3264 | 4.7553 | 1.75 | 1.75 | 4873.1375 | 104.5243 | Inlet | 0.15 | 80 | 66.795 | 65.6586 | 70.2768 | 85 | 10 | 0 | 0.75
521 | OpCons | DOE point 521 | 900 | 7815 | 720 | 2.4 | Stoich | 0 | DPT |  | - | 0.25 | 75 | 86 | 11 | 2 | 2 | 80 | Inlet | 0.05 | 80 | 59.4336 | 63.0602 | 50.3462 | 3465 | 2772 | 4.1546 | 693 | 14.433 | 2.4 | 2.4 | 7888.32 | 169.1972 | Inlet | 0.3 | 80 | 59.4336 | 63.0602 | 50.3462 | 86 | 11 | 0 | 0.75
522 | OpCons | DOE point 522 | 900 | 7830 | 500 | 1.6667 | Stoich | 0 | DPT |  | - | 1 | 75 | 86 | 11 | 1.35 | 1.35 | 95 | Inlet | 0.8 | 80 | 57.1999 | 62.2175 | 45.3465 | 1367.7632 | 1299.375 | 1.9475 | 68.3882 | 1.4243 | 1.65 | 1.65 | 3766.125 | 80.7799 | Inlet | 0.35 | 80 | 69.8167 | 66.6551 | 80.2056 | 86 | 11 | 0 | 0.6
523 | OpCons | DOE point 523 | 900 | 7845 | 80 | 0.26667 | Stoich | 0 | DPT | 0.35 | 96.25 | 1.2 | 75 | 75 | 0 | 8 | 8 | 90 | Inlet | 1 | 80 | 57.1999 | 62.2175 | 45.3465 | 1368.8889 | 1232 | 1.8465 | 136.8889 | 2.851 | 4.5 | 4.5 | 1643.4 | 35.2494 | Inlet | 0.6 | 80 | 61.4831 | 63.8099 | 55.3387 | 75 | 0 | 0 | 0.35
524 | OpCons | DOE point 524 | 900 | 7860 | 30 | 0.1 | Stoich | 0 | DPT | 0.35 | 96.25 | 1.55 | 75 | 75 | 0 | 6.2 | 6.2 | 100 | Inlet | 1.35 | 80 | 63.3785 | 64.4846 | 60.3244 | 358.05 | 358.05 | 0.53664 | 0 | 0 | 8.1 | 8.1 | 1109.295 | 23.7934 | Inlet | 1.25 | 80 | 48.9031 | 58.8197 | 30.3 | 75 | 0 | 0 | 0.35
525 | OpCons | DOE point 525 | 900 | 7875 | 20 | 0.066667 | Stoich | 0 | DPT | 0.35 | 96.25 | 1.6 | 75 | 75 | 0 | 3.75 | 3.75 | 85 | Inlet | 1.4 | 80 | 72.5314 | 67.5196 | 90.1128 | 169.8529 | 144.375 | 0.21639 | 25.4779 | 0.53062 | 7 | 7 | 639.1 | 13.7081 | Inlet | 1.65 | 80 | 52.0028 | 60.1429 | 35.3239 | 75 | 0 | 0 | 0.35
526 | OpCons | DOE point 526 | 900 | 7890 | 60 | 0.2 | Stoich | 0 | DPT | 0.45 | 123.75 | 0.5 | 75 | 75 | 0 | 4.4 | 4.4 | 80 | Inlet | 0.3 | 80 | 71.2081 | 67.1017 | 85.1618 | 635.25 | 508.2 | 0.76168 | 127.05 | 2.646 | 8.15 | 8.15 | 2232.285 | 47.8805 | Inlet | 0.3 | 80 | 57.1999 | 62.2175 | 45.3465 | 75 | 0 | 0 | 0.45
527 | OpCons | DOE point 527 | 900 | 7905 | 70 | 0.23333 | Stoich | 0 | DPT | 0.3 | 82.5 | 1.3 | 75 | 75 | 0 | 2.6 | 2.6 | 100 | Inlet | 1.1 | 80 | 63.3785 | 64.4846 | 60.3244 | 350.35 | 350.35 | 0.5251 | 0 | 0 | 8.45 | 8.45 | 2700.1975 | 57.9168 | Inlet | 1.15 | 80 | 52.0028 | 60.1429 | 35.3239 | 75 | 0 | 0 | 0.3
528 | OpCons | DOE point 528 | 900 | 7920 | 50 | 0.16667 | Stoich | 0 | DPT | 0.35 | 96.25 | 1.65 | 75 | 75 | 0 | 4.3 | 4.3 | 85 | Inlet | 1.45 | 80 | 59.4336 | 63.0602 | 50.3462 | 486.9118 | 413.875 | 0.62031 | 73.0368 | 1.5211 | 7.5 | 7.5 | 1711.875 | 36.7182 | Inlet | 1.45 | 80 | 66.795 | 65.6586 | 70.2768 | 75 | 0 | 0 | 0.35
529 | OpCons | DOE point 529 | 900 | 7935 | 60 | 0.2 | Stoich | 0 | DPT | 0.4 | 110 | 1.8 | 75 | 75 | 0 | 2.3 | 2.3 | 95 | Inlet | 1.6 | 80 | 63.3785 | 64.4846 | 60.3244 | 279.6316 | 265.65 | 0.39815 | 13.9816 | 0.29119 | 3.45 | 3.45 | 944.955 | 20.2684 | Inlet | 1.9 | 80 | 71.2081 | 67.1017 | 85.1618 | 75 | 0 | 0 | 0.4
530 | OpCons | DOE point 530 | 900 | 7950 | 40 | 0.13333 | Stoich | 0 | DPT | 0.45 | 123.75 | 1.7 | 75 | 75 | 0 | 6.75 | 6.75 | 95 | Inlet | 1.5 | 80 | 68.3489 | 66.1757 | 75.244 | 547.1053 | 519.75 | 0.77899 | 27.3553 | 0.56972 | 3.75 | 3.75 | 684.75 | 14.6873 | Inlet | 1.15 | 80 | 66.795 | 65.6586 | 70.2768 | 75 | 0 | 0 | 0.45
531 | OpCons | DOE point 531 | 900 | 7965 | 50 | 0.16667 | Stoich | 0 | DPT | 0.35 | 96.25 | 1.65 | 75 | 75 | 0 | 4.8 | 4.8 | 100 | Inlet | 1.45 | 80 | 69.8167 | 66.6551 | 80.2056 | 462 | 462 | 0.69244 | 0 | 0 | 8.4 | 8.4 | 1917.3 | 41.1243 | Inlet | 0.95 | 80 | 71.2081 | 67.1017 | 85.1618 | 75 | 0 | 0 | 0.35
532 | OpCons | DOE point 532 | 900 | 7980 | 30 | 0.1 | Stoich | 0 | DPT | 0.45 | 123.75 | 1.25 | 75 | 75 | 0 | 7.45 | 7.45 | 85 | Inlet | 1.05 | 80 | 59.4336 | 63.0602 | 50.3462 | 506.1618 | 430.2375 | 0.64483 | 75.9243 | 1.5813 | 2.45 | 2.45 | 335.5275 | 7.1968 | Inlet | 0.75 | 80 | 68.3489 | 66.1757 | 75.244 | 75 | 0 | 0 | 0.45
533 | OpCons | DOE point 533 | 900 | 7995 | 40 | 0.13333 | Stoich | 0 | DPT | 0.45 | 123.75 | 0.6 | 75 | 75 | 0 | 1.6 | 1.6 | 80 | Inlet | 0.4 | 80 | 61.4831 | 63.8099 | 55.3387 | 154 | 123.2 | 0.18465 | 30.8 | 0.64146 | 2.95 | 2.95 | 538.67 | 11.554 | Inlet | 0.1 | 80 | 48.9031 | 58.8197 | 30.3 | 75 | 0 | 0 | 0.45
534 | OpCons | DOE point 534 | 900 | 8010 | 70 | 0.23333 | Stoich | 0 | DPT | 0.35 | 96.25 | 0.5 | 75 | 75 | 0 | 8.25 | 8.25 | 75 | Inlet | 0.3 | 80 | 69.8167 | 66.6551 | 80.2056 | 1482.25 | 1111.6875 | 1.6662 | 370.5625 | 7.7176 | 2.2 | 2.2 | 703.01 | 15.0789 | Inlet | 0.15 | 80 | 57.1999 | 62.2175 | 45.3465 | 75 | 0 | 0 | 0.35
535 | OpCons | DOE point 535 | 900 | 8025 | 80 | 0.26667 | Stoich | 0 | DPT | 0.4 | 110 | 0.4 | 75 | 75 | 0 | 9.7 | 9.7 | 90 | Inlet | 0.2 | 80 | 72.5314 | 67.5196 | 90.1128 | 1659.7778 | 1493.8 | 2.2389 | 165.9778 | 3.4568 | 9.9 | 9.9 | 3615.48 | 77.5487 | Inlet | 0 | 80 | 59.4336 | 63.0602 | 50.3462 | 75 | 0 | 0 | 0.4
536 | OpCons | DOE point 536 | 900 | 8040 | 50 | 0.16667 | Stoich | 0 | DPT | 0.4 | 110 | 1.45 | 75 | 75 | 0 | 1.75 | 1.75 | 85 | Inlet | 1.25 | 80 | 59.4336 | 63.0602 | 50.3462 | 198.1618 | 168.4375 | 0.25245 | 29.7243 | 0.61906 | 3.55 | 3.55 | 810.2875 | 17.3799 | Inlet | 1 | 80 | 59.4336 | 63.0602 | 50.3462 | 75 | 0 | 0 | 0.4
537 | OpCons | DOE point 537 | 900 | 8055 | 20 | 0.066667 | Stoich | 0 | DPT | 0.35 | 96.25 | 0.6 | 75 | 75 | 0 | 3.45 | 3.45 | 70 | Inlet | 0.4 | 80 | 61.4831 | 63.8099 | 55.3387 | 189.75 | 132.825 | 0.19908 | 56.925 | 1.1856 | 2.75 | 2.75 | 251.075 | 5.3853 | Inlet | 0.1 | 80 | 57.1999 | 62.2175 | 45.3465 | 75 | 0 | 0 | 0.35
538 | OpCons | DOE point 538 | 900 | 8070 | 210 | 0.7 | Stoich | 0 | DPT | 0.45 | 123.75 | 2 | 75 | 75 | 0 | 2.95 | 2.95 | 85 | Inlet | 1.8 | 80 | 66.795 | 65.6586 | 70.2768 | 1402.9853 | 1192.5375 | 1.7873 | 210.4478 | 4.3829 | 3.75 | 3.75 | 3594.9375 | 77.1081 | Inlet | 1.5 | 80 | 66.795 | 65.6586 | 70.2768 | 75 | 0 | 0 | 0.45
539 | OpCons | DOE point 539 | 900 | 8085 | 100 | 0.33333 | Stoich | 0 | DPT | 0.45 | 123.75 | 0.5 | 75 | 75 | 0 | 2.95 | 2.95 | 90 | Inlet | 0.3 | 80 | 66.795 | 65.6586 | 70.2768 | 630.9722 | 567.875 | 0.85112 | 63.0972 | 1.3141 | 3.15 | 3.15 | 1437.975 | 30.8432 | Inlet | 0.1 | 80 | 65.1431 | 65.0975 | 65.3037 | 75 | 0 | 0 | 0.45
540 | OpCons | DOE point 540 | 900 | 8100 | 580 | 1.9333 | Stoich | 0 | DPT |  | - | 1.35 | 75 | 87 | 12 | 1.5 | 1.5 | 85 | Inlet | 1.15 | 80 | 48.9031 | 58.8197 | 30.3 | 1970.2941 | 1674.75 | 2.5101 | 295.5441 | 6.1552 | 1.45 | 1.45 | 3839.165 | 82.3466 | Inlet | 1.5 | 80 | 63.3785 | 64.4846 | 60.3244 | 87 | 12 | 0 | 0.6
541 | OpCons | DOE point 541 | 900 | 8115 | 110 | 0.36667 | Stoich | 0 | DPT | 0.45 | 123.75 | 1.55 | 75 | 75 | 0 | 2.9 | 2.9 | 75 | Inlet | 1.35 | 80 | 61.4831 | 63.8099 | 55.3387 | 818.7667 | 614.075 | 0.92036 | 204.6917 | 4.2631 | 3.25 | 3.25 | 1631.9875 | 35.0046 | Inlet | 1.4 | 80 | 57.1999 | 62.2175 | 45.3465 | 75 | 0 | 0 | 0.45
542 | OpCons | DOE point 542 | 900 | 8130 | 220 | 0.73333 | Stoich | 0 | DPT | 0.45 | 123.75 | 0.55 | 75 | 75 | 0 | 1.5 | 1.5 | 70 | Inlet | 0.35 | 80 | 68.3489 | 66.1757 | 75.244 | 907.5 | 635.25 | 0.9521 | 272.25 | 5.6701 | 2.5 | 2.5 | 2510.75 | 53.8533 | Inlet | 0.4 | 80 | 52.0028 | 60.1429 | 35.3239 | 75 | 0 | 0 | 0.45
543 | OpCons | DOE point 543 | 900 | 8145 | 280 | 0.93333 | Stoich | 0 | DPT | 0.45 | 123.75 | 0.9 | 75 | 75 | 0 | 2.2 | 2.2 | 90 | Inlet | 0.7 | 80 | 65.1431 | 65.0975 | 65.3037 | 1317.5556 | 1185.8 | 1.7773 | 131.7556 | 2.744 | 2.4 | 2.4 | 3067.68 | 65.7989 | Inlet | 0.95 | 80 | 68.3489 | 66.1757 | 75.244 | 75 | 0 | 0 | 0.45
544 | OpCons | DOE point 544 | 900 | 8160 | 190 | 0.63333 | Stoich | 0 | DPT | 0.45 | 123.75 | 0.9 | 75 | 75 | 0 | 2.1 | 2.1 | 70 | Inlet | 0.7 | 80 | 45.3199 | 57.1979 | 25.2669 | 1097.25 | 768.075 | 1.1512 | 329.175 | 6.8557 | 1.9 | 1.9 | 1647.965 | 35.3473 | Inlet | 0.65 | 80 | 59.4336 | 63.0602 | 50.3462 | 75 | 0 | 0 | 0.45
545 | OpCons | DOE point 545 | 900 | 8175 | 170 | 0.56667 | Stoich | 0 | DPT | 0.45 | 123.75 | 0.35 | 75 | 75 | 0 | 1.55 | 1.55 | 75 | Inlet | 0.15 | 80 | 72.5314 | 67.5196 | 90.1128 | 676.3167 | 507.2375 | 0.76024 | 169.0792 | 3.5214 | 2.4 | 2.4 | 1862.52 | 39.9493 | Inlet | 0 | 80 | 54.7416 | 61.2571 | 40.3392 | 75 | 0 | 0 | 0.45
546 | OpCons | DOE point 546 | 900 | 8190 | 190 | 0.63333 | Stoich | 0 | DPT | 0.45 | 123.75 | 0.75 | 75 | 75 | 0 | 2.85 | 2.85 | 90 | Inlet | 0.55 | 80 | 63.3785 | 64.4846 | 60.3244 | 1158.2083 | 1042.3875 | 1.5623 | 115.8208 | 2.4122 | 3.6 | 3.6 | 3122.46 | 66.9739 | Inlet | 0.6 | 80 | 52.0028 | 60.1429 | 35.3239 | 75 | 0 | 0 | 0.45
547 | OpCons | DOE point 547 | 900 | 8205 | 240 | 0.8 | Stoich | 0 | DPT | 0.45 | 123.75 | 1.35 | 75 | 75 | 0 | 1.65 | 1.65 | 95 | Inlet | 1.15 | 80 | 52.0028 | 60.1429 | 35.3239 | 802.4211 | 762.3 | 1.1425 | 40.1211 | 0.83559 | 3.05 | 3.05 | 3341.58 | 71.6738 | Inlet | 1.55 | 80 | 66.795 | 65.6586 | 70.2768 | 75 | 0 | 0 | 0.45
548 | OpCons | DOE point 548 | 900 | 8220 | 470 | 1.5667 | Stoich | 0 | DPT |  | - | 0.45 | 75 | 87 | 12 | 1.6 | 1.6 | 80 | Inlet | 0.25 | 80 | 45.3199 | 57.1979 | 25.2669 | 1809.5 | 1447.6 | 2.1696 | 361.9 | 7.5372 | 1.65 | 1.65 | 3540.1575 | 75.9331 | Inlet | 0 | 80 | 57.1999 | 62.2175 | 45.3465 | 87 | 12 | 0 | 0.6
549 | OpCons | DOE point 549 | 900 | 8235 | 250 | 0.83333 | Stoich | 0 | DPT | 0.45 | 123.75 | 1.45 | 75 | 75 | 0 | 2.2 | 2.2 | 95 | Inlet | 1.25 | 80 | 57.1999 | 62.2175 | 45.3465 | 1114.4737 | 1058.75 | 1.5868 | 55.7237 | 1.1605 | 2 | 2 | 2282.5 | 48.9575 | Inlet | 1.3 | 80 | 63.3785 | 64.4846 | 60.3244 | 75 | 0 | 0 | 0.45
550 | OpCons | DOE point 550 | 900 | 8250 | 250 | 0.83333 | Stoich | 0 | DPT | 0.45 | 123.75 | 2 | 75 | 75 | 0 | 1.95 | 1.95 | 75 | Inlet | 1.8 | 80 | 57.1999 | 62.2175 | 45.3465 | 1251.25 | 938.4375 | 1.4065 | 312.8125 | 6.5149 | 2.85 | 2.85 | 3252.5625 | 69.7645 | Inlet | 1.4 | 80 | 63.3785 | 64.4846 | 60.3244 | 75 | 0 | 0 | 0.45
551 | OpCons | DOE point 551 | 900 | 8265 | 590 | 1.9667 | Stoich | 0 | DPT |  | - | 0.65 | 75 | 89 | 14 | 1.7 | 1.7 | 100 | Inlet | 0.45 | 80 | 61.4831 | 63.8099 | 55.3387 | 1930.775 | 1930.775 | 2.8938 | 0 | 0 | 2 | 2 | 5386.7 | 115.5398 | Inlet | 0.7 | 80 | 66.795 | 65.6586 | 70.2768 | 89 | 14 | 0 | 0.6
552 | OpCons | DOE point 552 | 900 | 8280 | 700 | 2.3333 | Stoich | 0 | DPT |  | - | 1.85 | 75 | 89 | 14 | 1.65 | 1.65 | 75 | Inlet | 1.65 | 80 | 63.3785 | 64.4846 | 60.3244 | 2964.5 | 2223.375 | 3.3323 | 741.125 | 15.4352 | 2.35 | 2.35 | 7509.425 | 161.0703 | Inlet | 1.3 | 80 | 68.3489 | 66.1757 | 75.244 | 89 | 14 | 0 | 0.75
553 | OpCons | DOE point 553 | 900 | 8295 | 420 | 1.4 | Stoich | 0 | DPT |  | - | 1.45 | 80 | 84 | 4 | 1.95 | 1.95 | 95 | Inlet | 1.25 | 85 | 61.652 | 68.5137 | 45.3963 | 1659.5526 | 1576.575 | 2.3629 | 82.9776 | 1.7282 | 2.15 | 2.15 | 4122.195 | 88.4173 | Inlet | 1 | 85 | 74.6538 | 72.956 | 80.2301 | 84 | 4 | 0 | 0.45
554 | OpCons | DOE point 554 | 900 | 8310 | 450 | 1.5 | Stoich | 0 | DPT |  | - | 0.55 | 80 | 85 | 5 | 1.9 | 1.9 | 90 | Inlet | 0.35 | 85 | 68.0171 | 70.7784 | 60.3667 | 1828.75 | 1645.875 | 2.4668 | 182.875 | 3.8087 | 2.9 | 2.9 | 5957.325 | 127.7792 | Inlet | 0.7 | 85 | 66.064 | 70.1034 | 55.3841 | 85 | 5 | 0 | 0.6
555 | OpCons | DOE point 555 | 900 | 8325 | 430 | 1.4333 | Stoich | 0 | DPT |  | - | 0.6 | 80 | 89 | 9 | 1.55 | 1.55 | 75 | Inlet | 0.4 | 85 | 66.064 | 70.1034 | 55.3841 | 1710.6833 | 1283.0125 | 1.923 | 427.6708 | 8.907 | 2.4 | 2.4 | 4711.08 | 101.0483 | Inlet | 0 | 85 | 69.8356 | 71.3924 | 65.3423 | 89 | 9 | 0 | 0.45
556 | OpCons | DOE point 556 | 900 | 8340 | 390 | 1.3 | Stoich | 0 | DPT |  | - | 0.7 | 80 | 90 | 10 | 1.5 | 1.5 | 90 | Inlet | 0.5 | 85 | 56.3009 | 66.4507 | 35.375 | 1251.25 | 1126.125 | 1.6878 | 125.125 | 2.606 | 1.7 | 1.7 | 3026.595 | 64.9177 | Inlet | 0.7 | 85 | 61.652 | 68.5137 | 45.3963 | 90 | 10 | 0 | 0.45
557 | OpCons | DOE point 557 | 900 | 8355 | 70 | 0.23333 | Stoich | 0 | DPT | 0.35 | 96.25 | 2.15 | 80 | 80 | 0 | 9.35 | 9.35 | 95 | Inlet | 1.95 | 85 | 68.0171 | 70.7784 | 60.3667 | 1326.2237 | 1259.9125 | 1.8883 | 66.3112 | 1.381 | 7.4 | 7.4 | 2364.67 | 50.72 | Inlet | 2.1 | 85 | 56.3009 | 66.4507 | 35.375 | 80 | 0 | 0 | 0.35
558 | OpCons | DOE point 558 | 900 | 8370 | 50 | 0.16667 | Stoich | 0 | DPT | 0.35 | 96.25 | 2.2 | 80 | 80 | 0 | 7.6 | 7.6 | 80 | Inlet | 2 | 85 | 73.1404 | 72.4743 | 75.2737 | 914.375 | 731.5 | 1.0964 | 182.875 | 3.8087 | 10.65 | 10.65 | 2430.8625 | 52.1398 | Inlet | 1.55 | 85 | 73.1404 | 72.4743 | 75.2737 | 80 | 0 | 0 | 0.35
559 | OpCons | DOE point 559 | 900 | 8385 | 10 | 0.033333 | Stoich | 0 | DPT | 0.4 | 110 | 2.15 | 80 | 80 | 0 | 6.45 | 6.45 | 75 | Inlet | 1.95 | 85 | 68.0171 | 70.7784 | 60.3667 | 165.55 | 124.1625 | 0.18609 | 41.3875 | 0.86197 | 10.85 | 10.85 | 495.3025 | 10.6238 | Inlet | 2.05 | 85 | 69.8356 | 71.3924 | 65.3423 | 80 | 0 | 0 | 0.4
560 | OpCons | DOE point 560 | 900 | 8400 | 10 | 0.033333 | Stoich | 0 | DPT | 0.4 | 110 | 0.65 | 80 | 80 | 0 | 3.35 | 3.35 | 85 | Inlet | 0.45 | 85 | 74.6538 | 72.956 | 80.2301 | 75.8676 | 64.4875 | 0.096652 | 11.3801 | 0.23701 | 3.7 | 3.7 | 168.905 | 3.6229 | Inlet | 0.25 | 85 | 71.5384 | 71.9551 | 70.3112 | 80 | 0 | 0 | 0.4
561 | OpCons | DOE point 561 | 900 | 8415 | 50 | 0.16667 | Stoich | 0 | DPT | 0.35 | 96.25 | 0.85 | 80 | 80 | 0 | 3.15 | 3.15 | 95 | Inlet | 0.65 | 85 | 61.652 | 68.5137 | 45.3963 | 319.1447 | 303.1875 | 0.45441 | 15.9572 | 0.33234 | 4.85 | 4.85 | 1107.0125 | 23.7444 | Inlet | 0.85 | 85 | 56.3009 | 66.4507 | 35.375 | 80 | 0 | 0 | 0.35
562 | OpCons | DOE point 562 | 900 | 8430 | 20 | 0.066667 | Stoich | 0 | DPT | 0.35 | 96.25 | 0.35 | 80 | 80 | 0 | 3.6 | 3.6 | 90 | Inlet | 0.15 | 85 | 56.3009 | 66.4507 | 35.375 | 154 | 138.6 | 0.20773 | 15.4 | 0.32073 | 6.3 | 6.3 | 575.19 | 12.3373 | Inlet | 0.5 | 85 | 63.9527 | 69.3542 | 50.3941 | 80 | 0 | 0 | 0.35
563 | OpCons | DOE point 563 | 900 | 8445 | 40 | 0.13333 | Stoich | 0 | DPT | 0.3 | 82.5 | 1 | 80 | 80 | 0 | 3.85 | 3.85 | 100 | Inlet | 0.8 | 85 | 73.1404 | 72.4743 | 75.2737 | 296.45 | 296.45 | 0.44431 | 0 | 0 | 6.95 | 6.95 | 1269.07 | 27.2204 | Inlet | 0.85 | 85 | 69.8356 | 71.3924 | 65.3423 | 80 | 0 | 0 | 0.3
564 | OpCons | DOE point 564 | 900 | 8460 | 50 | 0.16667 | Stoich | 0 | DPT | 0.4 | 110 | 1.65 | 80 | 80 | 0 | 4.85 | 4.85 | 100 | Inlet | 1.45 | 85 | 69.8356 | 71.3924 | 65.3423 | 466.8125 | 466.8125 | 0.69965 | 0 | 0 | 2 | 2 | 456.5 | 9.7915 | Inlet | 1.3 | 85 | 74.6538 | 72.956 | 80.2301 | 80 | 0 | 0 | 0.4
565 | OpCons | DOE point 565 | 900 | 8475 | 30 | 0.1 | Stoich | 0 | DPT | 0.45 | 123.75 | 0.45 | 80 | 80 | 0 | 9.5 | 9.5 | 75 | Inlet | 0.25 | 85 | 59.1205 | 67.5575 | 40.3901 | 731.5 | 548.625 | 0.82227 | 182.875 | 3.8087 | 9.15 | 9.15 | 1253.0925 | 26.8777 | Inlet | 0 | 85 | 53.1107 | 65.1401 | 30.3503 | 80 | 0 | 0 | 0.45
566 | OpCons | DOE point 566 | 900 | 8490 | 30 | 0.1 | Stoich | 0 | DPT | 0.35 | 96.25 | 1.1 | 80 | 80 | 0 | 9.55 | 9.55 | 75 | Inlet | 0.9 | 85 | 71.5384 | 71.9551 | 70.3112 | 735.35 | 551.5125 | 0.8266 | 183.8375 | 3.8287 | 11.85 | 11.85 | 1622.8575 | 34.8088 | Inlet | 1 | 85 | 71.5384 | 71.9551 | 70.3112 | 80 | 0 | 0 | 0.35
567 | OpCons | DOE point 567 | 900 | 8505 | 20 | 0.066667 | Stoich | 0 | DPT | 0.4 | 110 | 2 | 80 | 80 | 0 | 7.05 | 7.05 | 80 | Inlet | 1.8 | 85 | 73.1404 | 72.4743 | 75.2737 | 339.2812 | 271.425 | 0.40681 | 67.8563 | 1.4132 | 8.95 | 8.95 | 817.135 | 17.5268 | Inlet | 2 | 85 | 61.652 | 68.5137 | 45.3963 | 80 | 0 | 0 | 0.4
568 | OpCons | DOE point 568 | 900 | 8520 | 70 | 0.23333 | Stoich | 0 | DPT | 0.3 | 82.5 | 2.1 | 80 | 80 | 0 | 9.2 | 9.2 | 95 | Inlet | 1.9 | 85 | 56.3009 | 66.4507 | 35.375 | 1304.9474 | 1239.7 | 1.858 | 65.2474 | 1.3589 | 3.55 | 3.55 | 1134.4025 | 24.3319 | Inlet | 2.25 | 85 | 69.8356 | 71.3924 | 65.3423 | 80 | 0 | 0 | 0.3
569 | OpCons | DOE point 569 | 900 | 8535 | 40 | 0.13333 | Stoich | 0 | DPT | 0.3 | 82.5 | 1 | 80 | 80 | 0 | 5 | 5 | 100 | Inlet | 0.8 | 85 | 66.064 | 70.1034 | 55.3841 | 385 | 385 | 0.57703 | 0 | 0 | 9.85 | 9.85 | 1798.61 | 38.5785 | Inlet | 1.15 | 85 | 59.1205 | 67.5575 | 40.3901 | 80 | 0 | 0 | 0.3
570 | OpCons | DOE point 570 | 900 | 8550 | 40 | 0.13333 | Stoich | 0 | DPT | 0.35 | 96.25 | 1.9 | 80 | 80 | 0 | 4.2 | 4.2 | 85 | Inlet | 1.7 | 85 | 66.064 | 70.1034 | 55.3841 | 380.4706 | 323.4 | 0.48471 | 57.0706 | 1.1886 | 10.95 | 10.95 | 1999.47 | 42.8868 | Inlet | 1.3 | 85 | 53.1107 | 65.1401 | 30.3503 | 80 | 0 | 0 | 0.35
571 | OpCons | DOE point 571 | 900 | 8565 | 80 | 0.26667 | Stoich | 0 | DPT | 0.4 | 110 | 1.35 | 80 | 80 | 0 | 9.85 | 9.85 | 90 | Inlet | 1.15 | 85 | 66.064 | 70.1034 | 55.3841 | 1685.4444 | 1516.9 | 2.2735 | 168.5444 | 3.5102 | 1.6 | 1.6 | 584.32 | 12.5331 | Inlet | 0.7 | 85 | 59.1205 | 67.5575 | 40.3901 | 80 | 0 | 0 | 0.4
572 | OpCons | DOE point 572 | 900 | 8580 | 280 | 0.93333 | Stoich | 0 | DPT | 0.45 | 123.75 | 1.7 | 80 | 80 | 0 | 3 | 3 | 85 | Inlet | 1.5 | 85 | 45.0353 | 61.4956 | 20.2689 | 1902.3529 | 1617 | 2.4235 | 285.3529 | 5.943 | 1.85 | 1.85 | 2364.67 | 50.72 | Inlet | 1 | 85 | 53.1107 | 65.1401 | 30.3503 | 80 | 0 | 0 | 0.45
573 | OpCons | DOE point 573 | 900 | 8595 | 160 | 0.53333 | Stoich | 0 | DPT | 0.45 | 123.75 | 1.7 | 80 | 80 | 0 | 3.05 | 3.05 | 90 | Inlet | 1.5 | 85 | 56.3009 | 66.4507 | 35.375 | 1043.7778 | 939.4 | 1.408 | 104.3778 | 2.1739 | 3.1 | 3.1 | 2264.24 | 48.5659 | Inlet | 1.05 | 85 | 73.1404 | 72.4743 | 75.2737 | 80 | 0 | 0 | 0.45
574 | OpCons | DOE point 574 | 900 | 8610 | 210 | 0.7 | Stoich | 0 | DPT | 0.45 | 123.75 | 1.5 | 80 | 80 | 0 | 1.65 | 1.65 | 75 | Inlet | 1.3 | 85 | 59.1205 | 67.5575 | 40.3901 | 889.35 | 667.0125 | 0.9997 | 222.3375 | 4.6306 | 2 | 2 | 1917.3 | 41.1243 | Inlet | 0.8 | 85 | 77.4535 | 73.8257 | 90.1258 | 80 | 0 | 0 | 0.45
575 | OpCons | DOE point 575 | 900 | 8625 | 260 | 0.86667 | Stoich | 0 | DPT | 0.45 | 123.75 | 0.3 | 80 | 80 | 0 | 1.75 | 1.75 | 90 | Inlet | 0.1 | 85 | 68.0171 | 70.7784 | 60.3667 | 973.1944 | 875.875 | 1.3127 | 97.3194 | 2.0269 | 1.7 | 1.7 | 2017.73 | 43.2785 | Inlet | 0.4 | 85 | 53.1107 | 65.1401 | 30.3503 | 80 | 0 | 0 | 0.45
576 | OpCons | DOE point 576 | 900 | 8640 | 210 | 0.7 | Stoich | 0 | DPT | 0.45 | 123.75 | 0.5 | 80 | 80 | 0 | 2.45 | 2.45 | 90 | Inlet | 0.3 | 85 | 59.1205 | 67.5575 | 40.3901 | 1100.4583 | 990.4125 | 1.4844 | 110.0458 | 2.2919 | 3.75 | 3.75 | 3594.9375 | 77.1081 | Inlet | 0 | 85 | 76.0887 | 73.4051 | 85.1808 | 80 | 0 | 0 | 0.45
577 | OpCons | DOE point 577 | 900 | 8655 | 190 | 0.63333 | Stoich | 0 | DPT | 0.45 | 123.75 | 0.45 | 80 | 80 | 0 | 1.4 | 1.4 | 85 | Inlet | 0.25 | 85 | 53.1107 | 65.1401 | 30.3503 | 602.4118 | 512.05 | 0.76745 | 90.3618 | 1.8819 | 1.2 | 1.2 | 1040.82 | 22.3246 | Inlet | 0.6 | 85 | 63.9527 | 69.3542 | 50.3941 | 80 | 0 | 0 | 0.45
578 | OpCons | DOE point 578 | 900 | 8670 | 260 | 0.86667 | Stoich | 0 | DPT | 0.45 | 123.75 | 1.9 | 80 | 80 | 0 | 2.1 | 2.1 | 80 | Inlet | 1.7 | 85 | 45.0353 | 61.4956 | 20.2689 | 1313.8125 | 1051.05 | 1.5753 | 262.7625 | 5.4725 | 1.3 | 1.3 | 1542.97 | 33.0953 | Inlet | 1.9 | 85 | 77.4535 | 73.8257 | 90.1258 | 80 | 0 | 0 | 0.45
579 | OpCons | DOE point 579 | 900 | 8685 | 200 | 0.66667 | Stoich | 0 | DPT | 0.45 | 123.75 | 0.7 | 80 | 80 | 0 | 2.2 | 2.2 | 75 | Inlet | 0.5 | 85 | 45.0353 | 61.4956 | 20.2689 | 1129.3333 | 847 | 1.2695 | 282.3333 | 5.8801 | 3.45 | 3.45 | 3149.85 | 67.5614 | Inlet | 0 | 85 | 63.9527 | 69.3542 | 50.3941 | 80 | 0 | 0 | 0.45
580 | OpCons | DOE point 580 | 900 | 8700 | 90 | 0.3 | Stoich | 0 | DPT | 0.45 | 123.75 | 1.5 | 80 | 80 | 0 | 2.2 | 2.2 | 75 | Inlet | 1.3 | 85 | 63.9527 | 69.3542 | 50.3941 | 508.2 | 381.15 | 0.57126 | 127.05 | 2.646 | 2.2 | 2.2 | 903.87 | 19.3872 | Inlet | 1.2 | 85 | 74.6538 | 72.956 | 80.2301 | 80 | 0 | 0 | 0.45
581 | OpCons | DOE point 581 | 900 | 8715 | 110 | 0.36667 | Stoich | 0 | DPT | 0.45 | 123.75 | 0.3 | 80 | 80 | 0 | 2.55 | 2.55 | 100 | Inlet | 0.1 | 85 | 73.1404 | 72.4743 | 75.2737 | 539.9625 | 539.9625 | 0.80928 | 0 | 0 | 2.7 | 2.7 | 1355.805 | 29.0808 | Inlet | 0 | 85 | 74.6538 | 72.956 | 80.2301 | 80 | 0 | 0 | 0.45
582 | OpCons | DOE point 582 | 900 | 8730 | 170 | 0.56667 | Stoich | 0 | DPT | 0.45 | 123.75 | 1.35 | 80 | 80 | 0 | 3.2 | 3.2 | 80 | Inlet | 1.15 | 85 | 73.1404 | 72.4743 | 75.2737 | 1309 | 1047.2 | 1.5695 | 261.8 | 5.4525 | 3.55 | 3.55 | 2754.9775 | 59.0917 | Inlet | 1.2 | 85 | 73.1404 | 72.4743 | 75.2737 | 80 | 0 | 0 | 0.45
583 | OpCons | DOE point 583 | 900 | 8745 | 240 | 0.8 | Stoich | 0 | DPT | 0.45 | 123.75 | 0.4 | 80 | 80 | 0 | 1.95 | 1.95 | 95 | Inlet | 0.2 | 85 | 74.6538 | 72.956 | 80.2301 | 948.3158 | 900.9 | 1.3502 | 47.4158 | 0.98752 | 1.45 | 1.45 | 1588.62 | 34.0744 | Inlet | 0 | 85 | 76.0887 | 73.4051 | 85.1808 | 80 | 0 | 0 | 0.45
584 | OpCons | DOE point 584 | 900 | 8760 | 340 | 1.1333 | Stoich | 0 | DPT |  | - | 0.25 | 85 | 86 | 1 | 2.95 | 2.95 | 95 | Inlet | 0.05 | 90 | 57.3076 | 71.4374 | 30.399 | 2032.3947 | 1930.775 | 2.8938 | 101.6197 | 2.1164 | 2.1 | 2.1 | 3259.41 | 69.9114 | Inlet | 0.4 | 90 | 80.9675 | 79.7172 | 85.1991 | 86 | 1 | 0 | 0.45
585 | OpCons | DOE point 585 | 900 | 8775 | 310 | 1.0333 | Stoich | 0 | DPT |  | - | 2.1 | 85 | 89 | 4 | 1.85 | 1.85 | 90 | Inlet | 1.9 | 90 | 77.9288 | 78.7787 | 75.3024 | 1226.6528 | 1103.9875 | 1.6546 | 122.6653 | 2.5547 | 2.1 | 2.1 | 2971.815 | 63.7427 | Inlet | 1.45 | 90 | 72.6504 | 77.0725 | 60.4077 | 89 | 4 | 0 | 0.45
586 | OpCons | DOE point 586 | 900 | 8790 | 380 | 1.2667 | Stoich | 0 | DPT |  | - | 1.55 | 85 | 90 | 5 | 3.1 | 3.1 | 75 | Inlet | 1.35 | 90 | 77.9288 | 78.7787 | 75.3024 | 3023.5333 | 2267.65 | 3.3987 | 755.8833 | 15.7426 | 1.7 | 1.7 | 2948.99 | 63.2531 | Inlet | 1.05 | 90 | 80.9675 | 79.7172 | 85.1991 | 90 | 5 | 0 | 0.45
587 | OpCons | DOE point 587 | 900 | 8805 | 350 | 1.1667 | Stoich | 0 | DPT |  | - | 1.1 | 85 | 90 | 5 | 1.85 | 1.85 | 95 | Inlet | 0.9 | 90 | 63.4907 | 73.8459 | 40.4394 | 1312.0395 | 1246.4375 | 1.8681 | 65.602 | 1.3663 | 3.4 | 3.4 | 5432.35 | 116.5189 | Inlet | 0.55 | 90 | 57.3076 | 71.4374 | 30.399 | 90 | 5 | 0 | 0.45
588 | OpCons | DOE point 588 | 900 | 8820 | 60 | 0.2 | Stoich | 0 | DPT | 0.4 | 110 | 0.8 | 85 | 85 | 0 | 5.95 | 5.95 | 75 | Inlet | 0.6 | 90 | 63.4907 | 73.8459 | 40.4394 | 916.3 | 687.225 | 1.03 | 229.075 | 4.7709 | 7.55 | 7.55 | 2067.945 | 44.3555 | Inlet | 0.25 | 90 | 80.9675 | 79.7172 | 85.1991 | 85 | 0 | 0 | 0.4
589 | OpCons | DOE point 589 | 900 | 8835 | 20 | 0.066667 | Stoich | 0 | DPT | 0.4 | 110 | 0.4 | 85 | 85 | 0 | 6.1 | 6.1 | 85 | Inlet | 0.2 | 90 | 60.5893 | 72.7417 | 35.4244 | 276.2941 | 234.85 | 0.35199 | 41.4441 | 0.86315 | 9.35 | 9.35 | 853.655 | 18.3101 | Inlet | 0 | 90 | 77.9288 | 78.7787 | 75.3024 | 85 | 0 | 0 | 0.4
590 | OpCons | DOE point 590 | 900 | 8850 | 40 | 0.13333 | Stoich | 0 | DPT | 0.35 | 96.25 | 0.75 | 85 | 85 | 0 | 8.35 | 8.35 | 75 | Inlet | 0.55 | 90 | 57.3076 | 71.4374 | 30.399 | 857.2667 | 642.95 | 0.96364 | 214.3167 | 4.4635 | 9.55 | 9.55 | 1743.83 | 37.4036 | Inlet | 0.3 | 90 | 68.4648 | 75.6435 | 50.4406 | 85 | 0 | 0 | 0.35
591 | OpCons | DOE point 591 | 900 | 8865 | 10 | 0.033333 | Stoich | 0 | DPT | 0.4 | 110 | 1.5 | 85 | 85 | 0 | 5.75 | 5.75 | 75 | Inlet | 1.3 | 90 | 66.0962 | 74.8018 | 45.4445 | 147.5833 | 110.6875 | 0.1659 | 36.8958 | 0.76842 | 11.75 | 11.75 | 536.3875 | 11.505 | Inlet | 0.85 | 90 | 60.5893 | 72.7417 | 35.4244 | 85 | 0 | 0 | 0.4
592 | OpCons | DOE point 592 | 900 | 8880 | 70 | 0.23333 | Stoich | 0 | DPT | 0.3 | 82.5 | 2.05 | 85 | 85 | 0 | 7.55 | 7.55 | 80 | Inlet | 1.85 | 90 | 57.3076 | 71.4374 | 30.399 | 1271.7031 | 1017.3625 | 1.5248 | 254.3406 | 5.2971 | 6.8 | 6.8 | 2172.94 | 46.6076 | Inlet | 1.95 | 90 | 60.5893 | 72.7417 | 35.4244 | 85 | 0 | 0 | 0.3
593 | OpCons | DOE point 593 | 900 | 8895 | 5 | 0.016667 | Stoich | 0 | DPT | 0.4 | 110 | 2.1 | 85 | 85 | 0 | 2.35 | 2.35 | 90 | Inlet | 1.9 | 90 | 76.278 | 78.2559 | 70.3444 | 25.1319 | 22.6187 | 0.0339 | 2.5132 | 0.052342 | 7.45 | 7.45 | 170.0462 | 3.6473 | Inlet | 1.8 | 90 | 60.5893 | 72.7417 | 35.4244 | 85 | 0 | 0 | 0.4
594 | OpCons | DOE point 594 | 900 | 8910 | 80 | 0.26667 | Stoich | 0 | DPT | 0.4 | 110 | 1.7 | 85 | 85 | 0 | 9.7 | 9.7 | 90 | Inlet | 1.5 | 90 | 49.0049 | 67.8301 | 20.3125 | 1659.7778 | 1493.8 | 2.2389 | 165.9778 | 3.4568 | 11.25 | 11.25 | 4108.5 | 88.1236 | Inlet | 1.75 | 90 | 77.9288 | 78.7787 | 75.3024 | 85 | 0 | 0 | 0.4
595 | OpCons | DOE point 595 | 900 | 8925 | 80 | 0.26667 | Stoich | 0 | DPT | 0.35 | 96.25 | 0.7 | 85 | 85 | 0 | 4.45 | 4.45 | 90 | Inlet | 0.5 | 90 | 60.5893 | 72.7417 | 35.4244 | 761.4444 | 685.3 | 1.0271 | 76.1444 | 1.5858 | 7.8 | 7.8 | 2848.56 | 61.099 | Inlet | 0.75 | 90 | 60.5893 | 72.7417 | 35.4244 | 85 | 0 | 0 | 0.35
596 | OpCons | DOE point 596 | 900 | 8940 | 240 | 0.8 | Stoich | 0 | DPT | 0.45 | 123.75 | 0.8 | 85 | 85 | 0 | 1.3 | 1.3 | 100 | Inlet | 0.6 | 90 | 53.5165 | 69.8494 | 25.3621 | 600.6 | 600.6 | 0.90017 | 0 | 0 | 1.2 | 1.2 | 1314.72 | 28.1995 | Inlet | 0.2 | 90 | 70.6389 | 76.3947 | 55.4281 | 85 | 0 | 0 | 0.45
597 | OpCons | DOE point 597 | 900 | 8955 | 150 | 0.5 | Stoich | 0 | DPT | 0.45 | 123.75 | 2.1 | 85 | 85 | 0 | 1.7 | 1.7 | 80 | Inlet | 1.9 | 90 | 77.9288 | 78.7787 | 75.3024 | 613.5938 | 490.875 | 0.73571 | 122.7188 | 2.5558 | 1.8 | 1.8 | 1232.55 | 26.4371 | Inlet | 1.45 | 90 | 60.5893 | 72.7417 | 35.4244 | 85 | 0 | 0 | 0.45
598 | OpCons | DOE point 598 | 900 | 8970 | 270 | 0.9 | Stoich | 0 | DPT | 0.45 | 123.75 | 0.65 | 85 | 85 | 0 | 2.3 | 2.3 | 85 | Inlet | 0.45 | 90 | 80.9675 | 79.7172 | 85.1991 | 1406.3824 | 1195.425 | 1.7917 | 210.9574 | 4.3936 | 2.95 | 2.95 | 3636.0225 | 77.9894 | Inlet | 0.8 | 90 | 68.4648 | 75.6435 | 50.4406 | 85 | 0 | 0 | 0.45
599 | OpCons | DOE point 599 | 900 | 8985 | 270 | 0.9 | Stoich | 0 | DPT | 0.45 | 123.75 | 1.1 | 85 | 85 | 0 | 2.4 | 2.4 | 70 | Inlet | 0.9 | 90 | 74.5237 | 77.6897 | 65.3796 | 1782 | 1247.4 | 1.8696 | 534.6 | 11.134 | 1.35 | 1.35 | 1663.9425 | 35.69 | Inlet | 0.75 | 90 | 70.6389 | 76.3947 | 55.4281 | 85 | 0 | 0 | 0.45
600 | OpCons | DOE point 600 | 900 | 9000 | 240 | 0.8 | Stoich | 0 | DPT | 0.45 | 123.75 | 1.15 | 85 | 85 | 0 | 1.55 | 1.55 | 80 | Inlet | 0.95 | 90 | 53.5165 | 69.8494 | 25.3621 | 895.125 | 716.1 | 1.0733 | 179.025 | 3.7285 | 2.45 | 2.45 | 2684.22 | 57.5741 | Inlet | 1.1 | 90 | 68.4648 | 75.6435 | 50.4406 | 85 | 0 | 0 | 0.45
0
Note on P9: Patrik Karlsson: Based on S3 H03 w 0.41LPM coolant flow
Note on AO9: Patrik Karlsson: Based on S3 H03 w 0.41LPM coolant flow
Note on AP9: Patrik Karlsson: Based on S3 H03 w 0.41LPM coolant flow

## Changelog
Date | Name | Change
2021-05-06 | pcpaka | Drafted

## Reference
air_dens_gL | 1.2869 | (g/l) density of air@0°C;1bar |  |  |  | Drop down lists
H2_dens_gL | 0.089927 | g/L 100% hydrogen at STP |  |  |  | Coolant | Flow control mode | Move to next step | Pressure control | Humidity alc
N2_dens_gL | 1.2496 | g/L 100% nitrogen at STP |  |  |  | Water | Stoich | Wait until (Set points) | Inlet | DPT
Q_H2 | 7 | [5 empty] | Flow | CellV < 0.05 | Outlet | RH
Q_air | 16.6
STP,pressure | 101.3 | kPa
STP,temperature | 273.15 | K
H2 supply bundle size | 1483 | Nm3
H2 supply bundle efficiency | 0.9 | ratio
H2 supply bundle, approx available H2 | 1334.7 | Nm3
Barbir 2013: |  |  |  | S3 Manual:
Vaisala humidity conversion formulas, B210973EN-F, 2013
v
Note on A10: [Threaded comment] Your version of Excel allows you to read this threaded comment; however, any edits to it will get removed if the file is opened in a newer version of Excel. Learn more: https://go.microsoft.com/fwlink/?linkid=870924 Comment: The bundle is self propelled, meaning that the pressure in the bottles are used to perform the work needed for transport through all piping and valves. Therefore we cannot use the whole bundle, as at some point the pressure gets to low to achieve enough massflow. Approximated to be 90%, but could be as low as 80%? Can be investigated further