## DOE input paramters (<95C)
Parameter | Anode pressure inlet | Anode inlet relative humidity | Anode stoich | AN-CA pressure diff | Cathode inlet relative humidity | Cathode stoich | Coolant dT | Coolant temp outlet | Current | H2 concentration
Unit | mbarg | % | - | mbar | % | - | °C | °C | A | %
Resolution | 50 | 5 | 0.05 | 50 | 5 | 0.05 | 1 | 2.5 | 10 | 1
1 | 50 | 35 | 1.3 | -200 | 30 | 1.4 | 8 | 97.5 | 400 | 70
2 | 100 | 40 | 1.35 | -150 | 35 | 1.45 | 9 | 100 | 410 | 71
3 | 150 | 45 | 1.4 | -100 | 40 | 1.5 | 10 | 102.5 | 420 | 72
4 | 200 | 50 | 1.45 | -50 | 45 | 1.55 | 11 | 105 | 430 | 73
5 | 250 | 55 | 1.5 | 0 | 50 | 1.6 | 12 |  | 440 | 74
6 | 300 | 60 | 1.55 | 50 | 55 | 1.65 | 13 |  | 450 | 75
7 | 350 | 65 | 1.6 | 100 | 60 | 1.7 | 14 |  | 460 | 76
8 | 400 | 70 | 1.65 | 150 | 65 | 1.75 | 15 |  | 470 | 77
9 | 450 | 75 | 1.7 | 200 | 70 | 1.8 |  |  | 480 | 78
10 | 500 | 80 | 1.75 | 250 | 75 | 1.85 |  |  | 490 | 79
11 | 550 | 85 | 1.8 | 300 | 80 | 1.9 |  |  | 500 | 80
12 | 600 | 90 | 1.85 | 350 | 85 | 1.95 |  |  | 510 | 81
13 | 650 |  | 1.9 | 400 | 90 | 2 |  |  | 520 | 82
14 | 700 |  | 1.95 | 450 |  | 2.05 |  |  | 530 | 83
15 | 750 |  | 2 | 500 |  | 2.1 |  |  | 540 | 84
16 | 800 |  |  |  |  | 2.15 |  |  | 550 | 85
17 | 850 |  |  |  |  | 2.2 |  |  | 560 | 86
18 | 900 |  |  |  |  | 2.25 |  |  | 570 | 87
19 | 950 |  |  |  |  | 2.3 |  |  | 580 | 88
20 | 1000 |  |  |  |  | 2.35 |  |  | 590 | 89
21 | 1050 |  |  |  |  | 2.4 |  |  | 600 | 90
22 | 1100 |  |  |  |  | 2.45 |  |  | 610 | 91
23 | 1150 |  |  |  |  | 2.5 |  |  | 620 | 92
24 | 1200 | [7 empty] | 630 | 93
25 | 1250 | [7 empty] | 640 | 94
26 | 1300 | [7 empty] | 650 | 95
27 | 1350 | [7 empty] | 660 | 96
28 | 1400 | [7 empty] | 670 | 97
29 | 1450 | [7 empty] | 680 | 98
30 | 1500 | [7 empty] | 690 | 99
31 | 1550 | [7 empty] | 700 | 100
32 | 1600 | [7 empty] | 710
33 | 1650 | [7 empty] | 720
34 | 1700 | [7 empty] | 730
35 | 1750 | [7 empty] | 740
36 | 1800 | [7 empty] | 750
37 | 1850 | [7 empty] | 760
38 | 1900 | [7 empty] | 770
39 | 1950 | [7 empty] | 780
40 | [8 empty] | 790
41 | [8 empty] | 800

## DOE input parameters(<97.5C)
Parameter | Anode pressure inlet | Anode inlet relative humidity | Anode stoich | AN-CA pressure diff | Cathode inlet relative humidity | Cathode stoich | Coolant dT | Coolant temp outlet | Current | H2 concentration
Unit | mbarg | % | - | mbar | % | - | °C | °C | A | %
Resolution | 50 | 5 | 0.05 | 50 | 5 | 0.05 | 1 | 5 | 10 | 1
1 | 50 | 35 | 1.3 | -200 | 30 | 1.4 | 8 | 65 | 400 | 70
2 | 100 | 40 | 1.35 | -150 | 35 | 1.45 | 9 | 70 | 410 | 71
3 | 150 | 45 | 1.4 | -100 | 40 | 1.5 | 10 | 75 | 420 | 72
4 | 200 | 50 | 1.45 | -50 | 45 | 1.55 | 11 | 80 | 430 | 73
5 | 250 | 55 | 1.5 | 0 | 50 | 1.6 | 12 | 85 | 440 | 74
6 | 300 | 60 | 1.55 | 50 | 55 | 1.65 | 13 | 90 | 450 | 75
7 | 350 | 65 | 1.6 | 100 | 60 | 1.7 | 14 | 95 | 460 | 76
8 | 400 | 70 | 1.65 | 150 | 65 | 1.75 | 15 |  | 470 | 77
9 | 450 | 75 | 1.7 | 200 | 70 | 1.8 |  |  | 480 | 78
10 | 500 | 80 | 1.75 | 250 | 75 | 1.85 |  |  | 490 | 79
11 | 550 | 85 | 1.8 | 300 | 80 | 1.9 |  |  | 500 | 80
12 | 600 | 90 | 1.85 | 350 | 85 | 1.95 |  |  | 510 | 81
13 | 650 |  | 1.9 | 400 | 90 | 2 |  |  | 520 | 82
14 | 700 |  | 1.95 | 450 |  | 2.05 |  |  | 530 | 83
15 | 750 |  | 2 | 500 |  | 2.1 |  |  | 540 | 84
16 | 800 |  |  |  |  | 2.15 |  |  | 550 | 85
17 | 850 |  |  |  |  | 2.2 |  |  | 560 | 86
18 | 900 |  |  |  |  | 2.25 |  |  | 570 | 87
19 | 950 |  |  |  |  | 2.3 |  |  | 580 | 88
20 | 1000 |  |  |  |  | 2.35 |  |  | 590 | 89
21 | 1050 |  |  |  |  | 2.4 |  |  | 600 | 90
22 | 1100 |  |  |  |  | 2.45 |  |  | 610 | 91
23 | 1150 |  |  |  |  | 2.5 |  |  | 620 | 92
24 | 1200 | [7 empty] | 630 | 93
25 | 1250 | [7 empty] | 640 | 94
26 | 1300 | [7 empty] | 650 | 95
27 | 1350 | [7 empty] | 660 | 96
28 | 1400 | [7 empty] | 670 | 97
29 | 1450 | [7 empty] | 680 | 98
30 | 1500 | [7 empty] | 690 | 99
31 | 1550 | [7 empty] | 700 | 100
32 | 1600 | [7 empty] | 710
33 | 1650 | [7 empty] | 720
34 | 1700 | [7 empty] | 730
35 | 1750 | [7 empty] | 740
36 | 1800 | [7 empty] | 750
37 | 1850 | [7 empty] | 760
38 | 1900 | [7 empty] | 770
39 | 1950 | [7 empty] | 780
40 | [8 empty] | 790
41 | [8 empty] | 800

## Generated test points (<97.5C)
| Current |  | Coolant |  |  |  |  | Anode | [10 empty] | deltaP | Cathode | [7 empty] | Error check
| Current | Current density | Temperature | Coolant deltaT | Temperature | Flow | Pressure | Pressure | Pressure | Humidity | Dewpoint | Humidty | Temperature | Stoich | Flow Total | Flow H2 | Flow N2 | H2 Concentration | deltaP: AN-CA | Humidity | Dewpoint | Humidity | Pressure | Pressure | Stoich | Flow | Temperature
Unit | A | A/cm2 | °C | °C | °C | LPM/cell | barg | mbarg | barg | % | °C | % | °C | - | NLPM | NLPM | NLPM | % | mbarg | % | °C | % | mbarg | barg | - | NLPM | °C
Resolution | 10 | - | 5 | 1 | 1 | - | - | 50 | 0.05 | 5 | - | - | 1 | 0.05 | - | - | - | 5 | 50 | 5 | - | - | 50 | 0.05 | 0.05 | - | - | -
Parameter | I | I_dens | T_So_CL | dT_S_CL | T_Si_CL | F_cell_CL | P_Si_CL | P_Si_A | P_Si_A | Hum_Si_A (CL,RH) | Calc_DPT_Si_A | Calc_Hum_Si_A (CL,RH) | T_Si_A | STC_A | FN_Si_A_tot | FN_Si_A_H2 | FN_Si_A_N2 | Conc_Si_A_H2 | dP_S_A-CA | Hum_Si_C (CL,RH) | Calc_DPT_Si_C | Calc_Hum_Si_C | P_Si_C | P_Si_C | STC_C | FN_Si_C_Air | T_Si_C | Error check | Beta | Lambda
1 | 750 | 2.5 | 90 | 15 | 75 | 0.7 | 0.4 | 200 | 0.2 | 50 | 59.4336 | 50 | 80 | 1.5 | 271.6875 | 226.4062 | 45.2812 | 80 | 300 | 45 | 57.1999 | 45 | 0 | 0 | 2.15 | 615.6525 | 80 | 0 | 17.625 | 243.04
2 | 420 | 1.4 | 95 | 13 | 82 | 0.5 | 1.35 | 1150 | 1.15 | 70 | 73.4347 | 70 | 87 | 1.8 | 121.716 | 121.716 | 0 | 100 | 400 | 50 | 65.7583 | 50 | 750 | 0.75 | 2.3 | 368.8188 | 87 | 0
3 | 720 | 2.4 | 70 | 13 | 57 | 0.7 | 0.6 | 400 | 0.4 | 35 | 36.4481 | 35 | 62 | 1.8 | 208.656 | 208.656 | 0 | 100 | -150 | 55 | 44.9408 | 55 | 550 | 0.55 | 2.1 | 577.2816 | 62 | 0
4 | 570 | 1.9 | 80 | 12 | 68 | 0.7 | 1.1 | 900 | 0.9 | 60 | 56.8755 | 60 | 73 | 1.55 | 237.0725 | 189.658 | 47.4145 | 75 | 100 | 90 | 65.6385 | 90 | 800 | 0.8 | 2.15 | 467.8959 | 73 | 0
5 | 500 | 1.6667 | 85 | 12 | 73 | 0.7 | 1.75 | 1550 | 1.55 | 60 | 61.5216 | 60 | 78 | 1.35 | 181.125 | 144.9 | 36.225 | 75 | 350 | 70 | 64.8966 | 70 | 1200 | 1.2 | 1.4 | 267.26 | 78 | 0
6 | 540 | 1.8 | 80 | 14 | 66 | 0.7 | 1 | 800 | 0.8 | 80 | 61.1037 | 80 | 71 | 1.85 | 177.7694 | 169.3042 | 8.4652 | 95 | 350 | 80 | 61.1037 | 80 | 450 | 0.45 | 2.2 | 453.5784 | 71 | 0
7 | 530 | 1.7667 | 95 | 12 | 83 | 0.7 | 1.8 | 1600 | 1.6 | 80 | 77.5549 | 80 | 88 | 1.35 | 115.1955 | 115.1955 | 0 | 100 | 100 | 65 | 72.649 | 65 | 1500 | 1.5 | 1.5 | 303.531 | 88 | 0
8 | 520 | 1.7333 | 75 | 11 | 64 | 0.7 | 0.65 | 450 | 0.45 | 90 | 61.6986 | 90 | 69 | 1.75 | 161.9321 | 154.2211 | 7.7111 | 95 | 150 | 35 | 42.5123 | 35 | 300 | 0.3 | 2.45 | 486.4132 | 69 | 0
9 | 780 | 2.6 | 75 | 13 | 62 | 0.7 | 1.25 | 1050 | 1.05 | 90 | 59.7284 | 90 | 67 | 1.9 | 263.718 | 251.16 | 12.558 | 95 | 400 | 50 | 47.6515 | 50 | 650 | 0.65 | 2.4 | 714.7296 | 67 | 0
10 | 680 | 2.2667 | 70 | 15 | 55 | 0.7 | 1.2 | 1000 | 1 | 80 | 50.4435 | 80 | 60 | 1.45 | 175.4561 | 167.1011 | 8.3551 | 95 | 150 | 45 | 39.313 | 45 | 850 | 0.85 | 1.85 | 480.3044 | 60 | 0
11 | 710 | 2.3667 | 75 | 12 | 63 | 0.7 | 1.3 | 1100 | 1.1 | 80 | 58.1975 | 80 | 68 | 1.7 | 214.7825 | 204.5547 | 10.2277 | 95 | 350 | 80 | 58.1975 | 80 | 750 | 0.75 | 1.85 | 501.4943 | 68 | 0
12 | 430 | 1.4333 | 80 | 10 | 70 | 0.5 | 1.55 | 1350 | 1.35 | 80 | 64.9771 | 80 | 75 | 1.85 | 156.5367 | 142.3061 | 14.2306 | 90 | 250 | 60 | 58.7346 | 60 | 1100 | 1.1 | 1.5 | 246.261 | 75 | 0
13 | 640 | 2.1333 | 75 | 14 | 61 | 0.7 | 0.4 | 200 | 0.2 | 40 | 42.4338 | 40 | 66 | 1.8 | 278.208 | 231.84 | 46.368 | 80 | 200 | 80 | 56.2596 | 80 | 0 | 0 | 2.1 | 513.1392 | 66 | 0
14 | 430 | 1.4333 | 85 | 10 | 75 | 0.5 | 1.3 | 1100 | 1.1 | 55 | 61.4831 | 55 | 80 | 1.9 | 177.9618 | 154.7494 | 23.2124 | 85 | 450 | 40 | 54.7416 | 40 | 650 | 0.65 | 2.25 | 369.3915 | 80 | 0
15 | 760 | 2.5333 | 70 | 8 | 62 | 0.7 | 1.55 | 1350 | 1.35 | 45 | 45.5878 | 45 | 67 | 1.45 | 240.0415 | 208.7318 | 31.3098 | 85 | 50 | 55 | 49.5439 | 55 | 1300 | 1.3 | 1.65 | 478.7772 | 67 | 0
16 | 650 | 2.1667 | 75 | 13 | 62 | 0.7 | 0.75 | 550 | 0.55 | 80 | 57.2286 | 80 | 67 | 1.45 | 205.2987 | 178.5206 | 26.7781 | 85 | 450 | 55 | 49.5439 | 55 | 100 | 0.1 | 2.15 | 533.5655 | 67 | 0
17 | 630 | 2.1 | 85 | 10 | 75 | 0.7 | 1.6 | 1400 | 1.4 | 85 | 71.2081 | 85 | 80 | 1.55 | 173.7656 | 165.4911 | 8.2746 | 95 | 150 | 85 | 71.2081 | 85 | 1250 | 1.25 | 2.15 | 517.1481 | 80 | 0
18 | 410 | 1.3667 | 85 | 10 | 75 | 0.5 | 1.9 | 1700 | 1.7 | 55 | 61.4831 | 55 | 80 | 1.75 | 156.2884 | 135.9029 | 20.3854 | 85 | 450 | 35 | 52.0028 | 35 | 1250 | 1.25 | 2.5 | 391.345 | 80 | 0
19 | 800 | 2.6667 | 75 | 12 | 63 | 0.7 | 0.95 | 750 | 0.75 | 75 | 56.8365 | 75 | 68 | 1.6 | 251.8756 | 228.9778 | 22.8978 | 90 | 0 | 50 | 48.5595 | 50 | 750 | 0.75 | 1.5 | 458.16 | 68 | 0
20 | 620 | 2.0667 | 65 | 12 | 53 | 0.7 | 0.65 | 450 | 0.45 | 55 | 41.2539 | 55 | 58 | 1.6 | 195.2036 | 177.4578 | 17.7458 | 90 | 400 | 90 | 50.86 | 90 | 50 | 0.05 | 2.4 | 568.1184 | 58 | 0
21 | 550 | 1.8333 | 80 | 12 | 68 | 0.7 | 0.9 | 700 | 0.7 | 60 | 56.8755 | 60 | 73 | 1.95 | 259.0087 | 215.8406 | 43.1681 | 80 | 300 | 40 | 48.5963 | 40 | 400 | 0.4 | 2.35 | 493.4765 | 73 | 0
22 | 800 | 2.6667 | 80 | 12 | 68 | 0.7 | 0.3 | 100 | 0.1 | 65 | 58.5657 | 65 | 73 | 1.6 | 309.12 | 257.6 | 51.52 | 80 | 200 | 55 | 55.0594 | 55 | 0 | 0 | 1.8 | 549.792 | 73 | 0
23 | 580 | 1.9333 | 80 | 11 | 69 | 0.7 | 1.65 | 1450 | 1.45 | 50 | 54.0016 | 50 | 74 | 1.35 | 189.0945 | 157.5788 | 31.5157 | 80 | 100 | 85 | 65.349 | 85 | 1350 | 1.35 | 1.5 | 332.166 | 74 | 0
24 | 590 | 1.9667 | 70 | 12 | 58 | 0.7 | 1.45 | 1250 | 1.25 | 85 | 54.6005 | 85 | 63 | 1.6 | 227.976 | 189.98 | 37.996 | 80 | 150 | 85 | 54.6005 | 85 | 1100 | 1.1 | 2.1 | 473.0502 | 63 | 0
25 | 440 | 1.4667 | 80 | 11 | 69 | 0.5 | 1.7 | 1500 | 1.5 | 80 | 64.0089 | 80 | 74 | 1.8 | 191.268 | 159.39 | 31.878 | 80 | 50 | 40 | 49.4753 | 40 | 1450 | 1.45 | 2.35 | 394.7812 | 74 | 0
26 | 720 | 2.4 | 70 | 11 | 59 | 0.7 | 1.4 | 1200 | 1.2 | 50 | 44.9258 | 50 | 64 | 1.7 | 197.064 | 197.064 | 0 | 100 | 400 | 80 | 54.3213 | 80 | 800 | 0.8 | 2.3 | 632.2608 | 64 | 0
27 | 730 | 2.4333 | 75 | 12 | 63 | 0.7 | 1.95 | 1950 | 1.95 | 35 | 41.6472 | 35 | 68 | 1.45 | 255.6278 | 213.0231 | 42.6046 | 80 | 350 | 80 | 58.1975 | 80 | 1950 | 1.95 | 1.8 | 501.6852 | 68 | 0
28 | 740 | 2.4667 | 70 | 13 | 57 | 0.7 | 1.1 | 900 | 0.9 | 55 | 44.9408 | 55 | 62 | 1.7 | 303.807 | 253.1725 | 50.6345 | 80 | 350 | 75 | 51.0735 | 75 | 550 | 0.55 | 2.25 | 635.697 | 62 | 0
29 | 670 | 2.2333 | 95 | 13 | 82 | 0.7 | 0.35 | 150 | 0.15 | 85 | 78.0404 | 85 | 87 | 2 | 238.4495 | 227.0947 | 11.3547 | 95 | 50 | 70 | 73.4347 | 70 | 100 | 0.1 | 1.45 | 370.9187 | 87 | 0
30 | 700 | 2.3333 | 85 | 9 | 76 | 0.7 | 1.2 | 1000 | 1 | 35 | 52.8632 | 35 | 81 | 1.7 | 259.21 | 225.4 | 33.81 | 85 | 200 | 65 | 66.0819 | 65 | 800 | 0.8 | 2.4 | 641.424 | 81 | 0
31 | 670 | 2.2333 | 85 | 8 | 77 | 0.7 | 1.9 | 1700 | 1.7 | 90 | 74.5004 | 90 | 82 | 1.5 | 197.7617 | 179.7833 | 17.9783 | 90 | -150 | 85 | 73.1606 | 85 | 1850 | 1.85 | 1.55 | 396.4993 | 82 | 0
32 | 750 | 2.5 | 80 | 14 | 66 | 0.7 | 1.35 | 1150 | 1.15 | 40 | 46.8374 | 40 | 71 | 1.5 | 181.125 | 181.125 | 0 | 100 | 100 | 85 | 62.4185 | 85 | 1050 | 1.05 | 1.45 | 415.2075 | 71 | 0
33 | 650 | 2.1667 | 70 | 10 | 60 | 0.7 | 1.1 | 900 | 0.9 | 45 | 43.7966 | 45 | 65 | 1.45 | 185.4631 | 168.6028 | 16.8603 | 90 | 0 | 60 | 49.4307 | 60 | 900 | 0.9 | 2.1 | 521.157 | 65 | 0
34 | 550 | 1.8333 | 65 | 13 | 52 | 0.7 | 1.15 | 950 | 0.95 | 35 | 32.1047 | 35 | 57 | 1.8 | 296.01 | 227.7 | 68.31 | 70 | 400 | 75 | 46.2675 | 75 | 550 | 0.55 | 1.6 | 335.984 | 57 | 0
35 | 540 | 1.8 | 75 | 14 | 61 | 0.7 | 0.5 | 300 | 0.3 | 70 | 53.4929 | 70 | 66 | 1.4 | 202.86 | 162.288 | 40.572 | 75 | 350 | 70 | 53.4929 | 70 | 0 | 0 | 2 | 412.344 | 66 | 0
36 | 650 | 2.1667 | 90 | 10 | 80 | 0.7 | 1.25 | 1050 | 1.05 | 75 | 73.1404 | 75 | 85 | 1.9 | 298.2525 | 248.5437 | 49.7087 | 80 | 150 | 65 | 69.8356 | 65 | 900 | 0.9 | 1.8 | 446.706 | 85 | 0
37 | 630 | 2.1 | 65 | 14 | 51 | 0.7 | 1.95 | 1950 | 1.95 | 40 | 33.6001 | 40 | 56 | 1.4 | 213.003 | 177.5025 | 35.5005 | 80 | 250 | 75 | 45.3059 | 75 | 1700 | 1.7 | 2.45 | 589.3083 | 56 | 0
38 | 600 | 2 | 85 | 11 | 74 | 0.7 | 0.3 | 100 | 0.1 | 50 | 58.529 | 50 | 79 | 2 | 322 | 257.6 | 64.4 | 75 | 450 | 85 | 70.2318 | 85 | 0 | 0 | 2.45 | 561.246 | 79 | 0
39 | 790 | 2.6333 | 70 | 14 | 56 | 0.7 | 1.7 | 1500 | 1.5 | 85 | 52.6453 | 85 | 61 | 1.7 | 292.537 | 254.38 | 38.157 | 85 | -100 | 45 | 40.2104 | 45 | 1600 | 1.6 | 2.1 | 633.4062 | 61 | 0
40 | 770 | 2.5667 | 65 | 9 | 56 | 0.7 | 1 | 800 | 0.8 | 40 | 38.0214 | 40 | 61 | 1.65 | 306.8258 | 255.6881 | 51.1376 | 80 | 250 | 75 | 50.1125 | 75 | 550 | 0.55 | 1.85 | 543.8741 | 61 | 0
41 | 550 | 1.8333 | 85 | 12 | 73 | 0.7 | 1.3 | 1100 | 1.1 | 65 | 63.2647 | 65 | 78 | 1.95 | 259.0087 | 215.8406 | 43.1681 | 80 | -100 | 60 | 61.5216 | 60 | 1200 | 1.2 | 2.1 | 440.979 | 78 | 0
42 | 650 | 2.1667 | 70 | 12 | 58 | 0.7 | 1.5 | 1300 | 1.3 | 50 | 44.0167 | 50 | 63 | 1.65 | 259.0087 | 215.8406 | 43.1681 | 80 | 50 | 65 | 49.154 | 65 | 1250 | 1.25 | 1.8 | 446.706 | 63 | 0
43 | 650 | 2.1667 | 90 | 8 | 82 | 0.7 | 1.9 | 1700 | 1.7 | 60 | 69.871 | 60 | 87 | 1.65 | 287.7875 | 230.23 | 57.5575 | 75 | 400 | 60 | 69.871 | 60 | 1300 | 1.3 | 1.75 | 434.2975 | 87 | 0
44 | 770 | 2.5667 | 90 | 14 | 76 | 0.7 | 0.25 | 50 | 0.05 | 70 | 67.744 | 70 | 81 | 1.85 | 253.486 | 241.4153 | 12.0708 | 95 | 100 | 60 | 64.3066 | 60 | 0 | 0 | 1.7 | 499.7762 | 81 | 0
45 | 470 | 1.5667 | 90 | 13 | 77 | 0.7 | 0.65 | 450 | 0.45 | 50 | 61.2421 | 50 | 82 | 1.65 | 208.0925 | 166.474 | 41.6185 | 75 | -150 | 35 | 53.7232 | 35 | 600 | 0.6 | 2.25 | 403.7535 | 82 | 0
46 | 460 | 1.5333 | 70 | 10 | 60 | 0.7 | 0.65 | 450 | 0.45 | 85 | 56.5555 | 85 | 65 | 1.75 | 216.0083 | 172.8067 | 43.2017 | 75 | 400 | 65 | 51.0378 | 65 | 50 | 0.05 | 1.6 | 281.0048 | 65 | 0
47 | 420 | 1.4 | 90 | 12 | 78 | 0.5 | 0.6 | 400 | 0.4 | 75 | 71.2242 | 75 | 83 | 2 | 149.4758 | 142.3579 | 7.1179 | 95 | -50 | 80 | 72.7193 | 80 | 450 | 0.45 | 1.9 | 304.6764 | 83 | 0
48 | 510 | 1.7 | 90 | 12 | 78 | 0.7 | 1.95 | 1850 | 1.85 | 90 | 75.4848 | 90 | 83 | 1.85 | 253.1725 | 202.538 | 50.6345 | 75 | -50 | 40 | 57.37 | 40 | 1900 | 1.9 | 1.5 | 292.077 | 83 | 0
49 | 600 | 2 | 75 | 9 | 66 | 0.7 | 1.95 | 1950 | 1.95 | 70 | 58.2472 | 70 | 71 | 1.85 | 297.85 | 238.28 | 59.57 | 75 | 450 | 80 | 61.1037 | 80 | 1500 | 1.5 | 2.25 | 515.43 | 71 | 0
50 | 530 | 1.7667 | 90 | 12 | 78 | 0.7 | 0.75 | 550 | 0.55 | 45 | 59.8721 | 45 | 83 | 1.65 | 172.0822 | 156.4383 | 15.6438 | 90 | -50 | 40 | 57.37 | 40 | 600 | 0.6 | 2.05 | 414.8257 | 83 | 0
51 | 530 | 1.7667 | 70 | 13 | 57 | 0.7 | 1.75 | 1550 | 1.55 | 40 | 38.9046 | 40 | 62 | 1.85 | 174.4774 | 166.1689 | 8.3084 | 95 | -100 | 40 | 38.9046 | 40 | 1650 | 1.65 | 2.05 | 414.8257 | 62 | 0
52 | 470 | 1.5667 | 90 | 12 | 78 | 0.7 | 1.95 | 1900 | 1.9 | 65 | 67.9592 | 65 | 83 | 1.45 | 203.7685 | 156.745 | 47.0235 | 70 | 200 | 85 | 74.1367 | 85 | 1700 | 1.7 | 1.65 | 296.0859 | 83 | 0
53 | 480 | 1.6 | 90 | 11 | 79 | 0.7 | 0.5 | 300 | 0.3 | 35 | 55.4421 | 35 | 84 | 1.8 | 231.84 | 185.472 | 46.368 | 75 | -200 | 80 | 73.6866 | 80 | 500 | 0.5 | 2.25 | 412.344 | 84 | 0
54 | 460 | 1.5333 | 80 | 12 | 68 | 0.7 | 1.5 | 1300 | 1.3 | 85 | 64.3723 | 85 | 73 | 1.35 | 185.679 | 142.83 | 42.849 | 70 | 250 | 75 | 61.6356 | 75 | 1050 | 1.05 | 1.5 | 263.442 | 73 | 0
55 | 460 | 1.5333 | 90 | 9 | 81 | 0.7 | 0.95 | 750 | 0.75 | 40 | 59.9952 | 40 | 86 | 1.75 | 175.3479 | 152.4765 | 22.8715 | 85 | 0 | 60 | 68.9442 | 60 | 1950 | 1.95 | 1.75 | 307.349 | 86 | 0
56 | 570 | 1.9 | 85 | 14 | 71 | 0.7 | 1.9 | 1700 | 1.7 | 55 | 57.8139 | 55 | 76 | 1.85 | 315.2955 | 242.535 | 72.7605 | 70 | 200 | 85 | 67.3024 | 85 | 1500 | 1.5 | 1.7 | 369.9642 | 76 | 0
57 | 590 | 1.9667 | 85 | 9 | 76 | 0.7 | 1.4 | 1200 | 1.2 | 85 | 72.1844 | 85 | 81 | 1.3 | 150.9286 | 137.2078 | 13.7208 | 90 | -150 | 80 | 70.7843 | 80 | 1350 | 1.35 | 1.45 | 326.6299 | 81 | 0
58 | 410 | 1.3667 | 80 | 10 | 70 | 0.5 | 1.6 | 1400 | 1.4 | 35 | 47.6948 | 35 | 75 | 1.65 | 163.3747 | 136.1456 | 27.2291 | 80 | 50 | 45 | 52.74 | 45 | 1350 | 1.35 | 1.45 | 226.9801 | 75 | 0
59 | 790 | 2.6333 | 70 | 14 | 56 | 0.7 | 0.8 | 600 | 0.6 | 75 | 50.1125 | 75 | 61 | 1.5 | 317.975 | 254.38 | 63.595 | 75 | -100 | 90 | 53.8165 | 90 | 700 | 0.7 | 2.45 | 738.9739 | 61 | 0
60 | 750 | 2.5 | 85 | 13 | 72 | 0.7 | 0.9 | 700 | 0.7 | 50 | 56.7188 | 50 | 77 | 1.5 | 336.375 | 258.75 | 77.625 | 70 | 300 | 65 | 62.3253 | 65 | 400 | 0.4 | 1.6 | 458.16 | 77 | 0
61 | 480 | 1.6 | 85 | 13 | 72 | 0.7 | 1.4 | 1200 | 1.2 | 40 | 52.11 | 40 | 77 | 1.9 | 220.248 | 183.54 | 36.708 | 80 | 300 | 70 | 63.9471 | 70 | 900 | 0.9 | 1.7 | 311.5488 | 77 | 0
62 | 530 | 1.7667 | 70 | 12 | 58 | 0.7 | 0.75 | 550 | 0.55 | 70 | 50.6386 | 70 | 63 | 1.55 | 178.942 | 155.6018 | 23.3403 | 85 | 150 | 85 | 54.6005 | 85 | 400 | 0.4 | 2.35 | 475.5319 | 63 | 0
63 | 530 | 1.7667 | 65 | 10 | 55 | 0.7 | 0.4 | 200 | 0.2 | 70 | 47.7828 | 70 | 60 | 1.95 | 249.5902 | 207.9919 | 41.5984 | 80 | -100 | 55 | 43.0978 | 55 | 300 | 0.3 | 2.15 | 435.0611 | 60 | 0
64 | 640 | 2.1333 | 75 | 9 | 66 | 0.7 | 1 | 800 | 0.8 | 80 | 61.1037 | 80 | 71 | 1.75 | 334.88 | 257.6 | 77.28 | 70 | 250 | 30 | 41.3018 | 30 | 550 | 0.55 | 1.55 | 378.7456 | 71 | 0
65 | 650 | 2.1667 | 90 | 11 | 79 | 0.7 | 1.25 | 1050 | 1.05 | 75 | 72.1824 | 75 | 84 | 1.35 | 262.3725 | 201.825 | 60.5475 | 70 | 400 | 55 | 65.1483 | 55 | 650 | 0.65 | 1.55 | 384.6635 | 84 | 0
66 | 740 | 2.4667 | 70 | 9 | 61 | 0.7 | 0.6 | 400 | 0.4 | 50 | 46.7432 | 50 | 66 | 1.75 | 282.0815 | 245.2882 | 36.7932 | 85 | 100 | 70 | 53.4929 | 70 | 300 | 0.3 | 1.75 | 494.431 | 66 | 0
67 | 450 | 1.5 | 80 | 11 | 69 | 0.7 | 1.6 | 1400 | 1.4 | 65 | 59.5059 | 65 | 74 | 2 | 177.1 | 161 | 16.1 | 90 | -100 | 90 | 66.6233 | 90 | 1500 | 1.5 | 1.9 | 326.439 | 74 | 0
68 | 690 | 2.3 | 75 | 14 | 61 | 0.7 | 0.65 | 450 | 0.45 | 65 | 51.9795 | 65 | 66 | 1.85 | 278.0517 | 241.7841 | 36.2676 | 85 | 300 | 50 | 46.7432 | 50 | 150 | 0.15 | 2.25 | 592.7445 | 66 | 0
69 | 540 | 1.8 | 75 | 12 | 63 | 0.7 | 1.5 | 1300 | 1.3 | 70 | 55.3951 | 70 | 68 | 1.9 | 201.894 | 183.54 | 18.354 | 90 | 300 | 70 | 55.3951 | 70 | 1000 | 1 | 2.4 | 494.8128 | 68 | 0
70 | 790 | 2.6333 | 75 | 14 | 61 | 0.7 | 0.8 | 600 | 0.6 | 50 | 46.7432 | 50 | 66 | 1.7 | 264.2726 | 240.2478 | 24.0248 | 90 | 50 | 60 | 50.362 | 60 | 550 | 0.55 | 2.15 | 648.4873 | 66 | 0
71 | 510 | 1.7 | 65 | 8 | 57 | 0.7 | 1.95 | 1900 | 1.9 | 45 | 41.1074 | 45 | 62 | 1.65 | 225.8025 | 180.642 | 45.1605 | 75 | -150 | 35 | 36.4481 | 35 | 2050 | 1.95 | 1.85 | 360.2283 | 62 | 0
72 | 580 | 1.9333 | 90 | 9 | 81 | 0.7 | 0.8 | 600 | 0.6 | 50 | 64.8556 | 50 | 86 | 2 | 252.6753 | 219.7176 | 32.9576 | 85 | 500 | 75 | 74.0983 | 75 | 100 | 0.1 | 1.7 | 376.4548 | 86 | 0
73 | 530 | 1.7667 | 70 | 10 | 60 | 0.7 | 0.75 | 550 | 0.55 | 55 | 47.7034 | 55 | 65 | 1.75 | 165.0462 | 157.1868 | 7.8593 | 95 | 500 | 85 | 56.5555 | 85 | 50 | 0.05 | 1.9 | 384.4726 | 65 | 0
74 | 760 | 2.5333 | 90 | 13 | 77 | 0.7 | 1.6 | 1400 | 1.4 | 50 | 61.2421 | 50 | 82 | 1.8 | 243.432 | 231.84 | 11.592 | 95 | 150 | 70 | 68.6928 | 70 | 1250 | 1.25 | 1.6 | 464.2688 | 82 | 0
75 | 550 | 1.8333 | 80 | 14 | 66 | 0.7 | 0.8 | 600 | 0.6 | 50 | 51.2818 | 50 | 71 | 1.45 | 128.3975 | 128.3975 | 0 | 100 | -100 | 80 | 61.1037 | 80 | 700 | 0.7 | 1.75 | 367.4825 | 71 | 0
76 | 470 | 1.5667 | 85 | 13 | 72 | 0.7 | 0.4 | 200 | 0.2 | 65 | 62.3253 | 65 | 77 | 1.5 | 138.7283 | 126.1167 | 12.6117 | 90 | 200 | 75 | 65.4725 | 75 | 0 | 0 | 1.7 | 305.0582 | 77 | 0
77 | 700 | 2.3333 | 85 | 12 | 73 | 0.7 | 1.95 | 1750 | 1.75 | 40 | 52.9875 | 40 | 78 | 1.95 | 297.3291 | 258.5471 | 38.7821 | 85 | -150 | 70 | 64.8966 | 70 | 1900 | 1.9 | 2.25 | 601.335 | 78 | 0
78 | 440 | 1.4667 | 85 | 13 | 72 | 0.5 | 1.7 | 1500 | 1.5 | 75 | 65.4725 | 75 | 77 | 1.9 | 148.764 | 141.68 | 7.084 | 95 | -150 | 70 | 63.9471 | 70 | 1650 | 1.65 | 1.45 | 243.5884 | 77 | 0
79 | 780 | 2.6 | 90 | 9 | 81 | 0.7 | 1.15 | 950 | 0.95 | 55 | 66.9795 | 55 | 86 | 1.35 | 229.3682 | 199.4506 | 29.9176 | 85 | -100 | 50 | 64.8556 | 50 | 1050 | 1.05 | 1.65 | 491.3766 | 86 | 0
80 | 570 | 1.9 | 70 | 13 | 57 | 0.7 | 0.45 | 250 | 0.25 | 45 | 41.1074 | 45 | 62 | 1.65 | 185.0695 | 168.245 | 16.8245 | 90 | -150 | 85 | 53.6229 | 85 | 400 | 0.4 | 2.35 | 511.4211 | 62 | 0
81 | 780 | 2.6 | 95 | 15 | 80 | 0.7 | 0.55 | 350 | 0.35 | 75 | 73.1404 | 75 | 85 | 1.4 | 194.3185 | 185.0653 | 9.2533 | 95 | 0 | 35 | 56.3009 | 35 | 350 | 0.35 | 2.3 | 684.9492 | 85 | 0
82 | 720 | 2.4 | 85 | 14 | 71 | 0.7 | 0.9 | 700 | 0.7 | 90 | 68.5929 | 90 | 76 | 1.5 | 235.2494 | 204.5647 | 30.6847 | 85 | 350 | 70 | 62.9975 | 70 | 350 | 0.35 | 1.9 | 522.3024 | 76 | 0
83 | 570 | 1.9 | 80 | 12 | 68 | 0.7 | 1.95 | 1900 | 1.9 | 85 | 64.3723 | 85 | 73 | 1.9 | 213.1103 | 193.7367 | 19.3737 | 90 | 100 | 60 | 56.8755 | 60 | 1800 | 1.8 | 2.3 | 500.5398 | 73 | 0
84 | 540 | 1.8 | 90 | 13 | 77 | 0.7 | 0.85 | 650 | 0.65 | 55 | 63.3162 | 55 | 82 | 1.6 | 188.1995 | 163.6518 | 24.5478 | 85 | -100 | 70 | 68.6928 | 70 | 750 | 0.75 | 2.5 | 515.43 | 82 | 0
85 | 770 | 2.5667 | 80 | 13 | 67 | 0.7 | 0.3 | 100 | 0.1 | 80 | 62.0722 | 80 | 72 | 1.7 | 257.5821 | 234.1656 | 23.4166 | 90 | 200 | 80 | 62.0722 | 80 | 0 | 0 | 1.45 | 426.2797 | 72 | 0
86 | 500 | 1.6667 | 80 | 10 | 70 | 0.7 | 1.6 | 1400 | 1.4 | 65 | 60.4459 | 65 | 75 | 1.45 | 129.0118 | 122.8684 | 6.1434 | 95 | 100 | 60 | 58.7346 | 60 | 1300 | 1.3 | 2.5 | 477.25 | 75 | 0
87 | 620 | 2.0667 | 95 | 11 | 84 | 0.7 | 0.85 | 650 | 0.65 | 45 | 65.208 | 45 | 89 | 1.55 | 171.0074 | 162.8642 | 8.1432 | 95 | 300 | 70 | 75.3304 | 70 | 350 | 0.35 | 1.4 | 331.4024 | 89 | 0
88 | 510 | 1.7 | 85 | 11 | 74 | 0.7 | 1.55 | 1350 | 1.35 | 45 | 56.3085 | 45 | 79 | 1.8 | 163.3557 | 155.5768 | 7.7788 | 95 | 100 | 60 | 62.4501 | 60 | 1250 | 1.25 | 1.65 | 321.2847 | 79 | 0
89 | 660 | 2.2 | 65 | 12 | 53 | 0.7 | 0.35 | 150 | 0.15 | 65 | 44.4412 | 65 | 58 | 1.85 | 294.8715 | 245.7262 | 49.1452 | 80 | 400 | 50 | 39.4669 | 50 | 0 | 0 | 1.55 | 390.5814 | 58 | 0
90 | 690 | 2.3 | 90 | 9 | 81 | 0.7 | 1.95 | 1800 | 1.8 | 85 | 77.0646 | 85 | 86 | 1.85 | 308.2747 | 256.8956 | 51.3791 | 80 | 300 | 50 | 64.8556 | 50 | 1500 | 1.5 | 2.4 | 632.2608 | 86 | 0
91 | 490 | 1.6333 | 80 | 13 | 67 | 0.7 | 0.65 | 450 | 0.45 | 40 | 47.717 | 40 | 72 | 1.8 | 173.558 | 157.78 | 15.778 | 90 | 0 | 60 | 55.9456 | 60 | 450 | 0.45 | 1.75 | 327.3935 | 72 | 0
92 | 730 | 2.4333 | 70 | 14 | 56 | 0.7 | 1.35 | 1150 | 1.15 | 85 | 52.6453 | 85 | 61 | 1.3 | 254.6483 | 203.7187 | 50.9297 | 75 | 150 | 60 | 45.7031 | 60 | 1000 | 1 | 1.55 | 432.0067 | 61 | 0
93 | 640 | 2.1333 | 90 | 10 | 80 | 0.7 | 1.95 | 1950 | 1.95 | 75 | 73.1404 | 75 | 85 | 1.6 | 223.0513 | 193.9576 | 29.0936 | 85 | 0 | 50 | 63.9527 | 50 | 1950 | 1.95 | 1.5 | 366.528 | 85 | 0
94 | 450 | 1.5 | 80 | 12 | 68 | 0.7 | 0.6 | 400 | 0.4 | 85 | 64.3723 | 85 | 73 | 1.5 | 163.0125 | 135.8438 | 27.1687 | 80 | -150 | 40 | 48.5963 | 40 | 550 | 0.55 | 1.7 | 292.077 | 73 | 0
95 | 560 | 1.8667 | 80 | 11 | 69 | 0.7 | 1.45 | 1250 | 1.25 | 55 | 55.9778 | 55 | 74 | 1.4 | 234.416 | 180.32 | 54.096 | 70 | 450 | 55 | 55.9778 | 55 | 800 | 0.8 | 2.05 | 438.3064 | 74 | 0
96 | 620 | 2.0667 | 85 | 9 | 76 | 0.7 | 1.1 | 900 | 0.9 | 70 | 67.744 | 70 | 81 | 1.75 | 174.685 | 174.685 | 0 | 100 | 300 | 45 | 58.0909 | 45 | 600 | 0.6 | 1.7 | 402.4172 | 81 | 0
97 | 760 | 2.5333 | 95 | 13 | 82 | 0.7 | 1.1 | 900 | 0.9 | 70 | 73.4347 | 70 | 87 | 1.7 | 254.2369 | 231.1244 | 23.1124 | 90 | 300 | 85 | 78.0404 | 85 | 600 | 0.6 | 2.3 | 667.3864 | 87 | 0
98 | 590 | 1.9667 | 70 | 9 | 61 | 0.7 | 1.35 | 1150 | 1.15 | 90 | 58.7432 | 90 | 66 | 1.9 | 220.5879 | 200.5344 | 20.0534 | 90 | -150 | 80 | 56.2596 | 80 | 1300 | 1.3 | 1.8 | 405.4716 | 66 | 0
99 | 570 | 1.9 | 85 | 9 | 76 | 0.7 | 1.85 | 1650 | 1.65 | 45 | 58.0909 | 45 | 81 | 1.6 | 162.288 | 154.56 | 7.728 | 95 | -50 | 40 | 55.618 | 40 | 1700 | 1.7 | 1.45 | 315.5577 | 81 | 0
100 | 630 | 2.1 | 65 | 9 | 56 | 0.7 | 1.45 | 1250 | 1.25 | 85 | 52.6453 | 85 | 61 | 1.45 | 273.1365 | 210.105 | 63.0315 | 70 | -50 | 85 | 52.6453 | 85 | 1300 | 1.3 | 1.85 | 444.9879 | 61 | 0
101 | 730 | 2.4333 | 75 | 12 | 63 | 0.7 | 1.95 | 1900 | 1.9 | 60 | 52.2241 | 60 | 68 | 1.9 | 223.307 | 223.307 | 0 | 100 | 500 | 55 | 50.4637 | 55 | 1400 | 1.4 | 1.8 | 501.6852 | 68 | 0
102 | 640 | 2.1333 | 75 | 9 | 66 | 0.7 | 1.4 | 1200 | 1.2 | 55 | 53.2219 | 55 | 71 | 1.95 | 301.392 | 251.16 | 50.232 | 80 | 350 | 55 | 53.2219 | 55 | 850 | 0.85 | 2.1 | 513.1392 | 71 | 0
103 | 700 | 2.3333 | 70 | 8 | 62 | 0.7 | 1.15 | 950 | 0.95 | 80 | 57.2286 | 80 | 67 | 1.45 | 199.7294 | 181.5722 | 18.1572 | 90 | 50 | 40 | 43.3152 | 40 | 900 | 0.9 | 2.45 | 654.787 | 67 | 0
104 | 420 | 1.4 | 75 | 8 | 67 | 0.5 | 0.95 | 750 | 0.75 | 40 | 47.717 | 40 | 72 | 1.95 | 131.859 | 131.859 | 0 | 100 | -150 | 50 | 52.1886 | 50 | 900 | 0.9 | 1.9 | 304.6764 | 72 | 0
105 | 600 | 2 | 65 | 9 | 56 | 0.7 | 1.6 | 1400 | 1.4 | 55 | 44.0194 | 55 | 61 | 1.65 | 194.81 | 177.1 | 17.71 | 90 | -50 | 75 | 50.1125 | 75 | 1450 | 1.45 | 2.05 | 469.614 | 61 | 0
106 | 710 | 2.3667 | 90 | 8 | 82 | 0.7 | 1.9 | 1700 | 1.7 | 70 | 73.4347 | 70 | 87 | 1.55 | 295.3008 | 236.2407 | 59.0602 | 75 | -150 | 70 | 73.4347 | 70 | 1850 | 1.85 | 2.2 | 596.3716 | 87 | 0
107 | 420 | 1.4 | 70 | 10 | 60 | 0.5 | 1.95 | 1850 | 1.85 | 35 | 39.0494 | 35 | 65 | 1.45 | 119.8377 | 108.9433 | 10.8943 | 90 | -150 | 50 | 45.8346 | 50 | 2000 | 1.95 | 2.2 | 352.7832 | 65 | 0
108 | 750 | 2.5 | 75 | 13 | 62 | 0.7 | 1.15 | 950 | 0.95 | 80 | 57.2286 | 80 | 67 | 1.6 | 213.5368 | 203.3684 | 10.1684 | 95 | 250 | 75 | 55.8763 | 75 | 700 | 0.7 | 1.6 | 458.16 | 67 | 0
109 | 640 | 2.1333 | 65 | 10 | 55 | 0.7 | 1.9 | 1700 | 1.7 | 60 | 44.7707 | 60 | 60 | 1.35 | 153.7465 | 146.4253 | 7.3213 | 95 | -150 | 45 | 39.313 | 45 | 1850 | 1.85 | 1.7 | 415.3984 | 60 | 0
110 | 710 | 2.3667 | 70 | 8 | 62 | 0.7 | 1.15 | 950 | 0.95 | 80 | 57.2286 | 80 | 67 | 1.45 | 248.6243 | 207.1869 | 41.4374 | 80 | 0 | 65 | 52.9209 | 65 | 950 | 0.95 | 1.8 | 487.9404 | 67 | 0
111 | 630 | 2.1 | 95 | 9 | 86 | 0.7 | 1.95 | 1750 | 1.75 | 65 | 75.4607 | 65 | 91 | 1.75 | 177.5025 | 177.5025 | 0 | 100 | 100 | 80 | 80.4551 | 80 | 1650 | 1.65 | 2.2 | 529.1748 | 91 | 0
112 | 410 | 1.3667 | 75 | 13 | 62 | 0.5 | 0.45 | 250 | 0.25 | 45 | 45.5878 | 45 | 67 | 1.35 | 148.5225 | 118.818 | 29.7045 | 75 | -100 | 75 | 55.8763 | 75 | 350 | 0.35 | 1.9 | 297.4222 | 67 | 0
113 | 560 | 1.8667 | 70 | 9 | 61 | 0.7 | 1.2 | 1000 | 1 | 80 | 56.2596 | 80 | 66 | 1.95 | 326.508 | 251.16 | 75.348 | 70 | -50 | 50 | 46.7432 | 50 | 1050 | 1.05 | 1.75 | 374.164 | 66 | 0
114 | 600 | 2 | 85 | 9 | 76 | 0.7 | 1 | 800 | 0.8 | 70 | 67.744 | 70 | 81 | 1.7 | 200.7133 | 182.4667 | 18.2467 | 90 | 450 | 60 | 64.3066 | 60 | 350 | 0.35 | 2.3 | 526.884 | 81 | 0
115 | 600 | 2 | 75 | 14 | 61 | 0.7 | 0.55 | 350 | 0.35 | 70 | 53.4929 | 70 | 66 | 1.85 | 241.7841 | 210.2471 | 31.5371 | 85 | -50 | 30 | 37.0636 | 30 | 1950 | 1.95 | 2.3 | 526.884 | 66 | 0
116 | 700 | 2.3333 | 90 | 10 | 80 | 0.7 | 1.75 | 1550 | 1.55 | 45 | 61.652 | 45 | 85 | 1.6 | 270.48 | 225.4 | 45.08 | 80 | 450 | 75 | 73.1404 | 75 | 1100 | 1.1 | 2 | 534.52 | 85 | 0
117 | 490 | 1.6333 | 85 | 11 | 74 | 0.7 | 0.65 | 450 | 0.45 | 50 | 58.529 | 50 | 79 | 1.4 | 110.446 | 110.446 | 0 | 100 | 0 | 40 | 53.8647 | 40 | 450 | 0.45 | 2.15 | 402.2263 | 79 | 0
118 | 750 | 2.5 | 85 | 10 | 75 | 0.7 | 0.55 | 350 | 0.35 | 65 | 65.1431 | 65 | 80 | 1.7 | 307.9125 | 256.5938 | 51.3187 | 80 | 250 | 75 | 68.3489 | 75 | 100 | 0.1 | 1.6 | 458.16 | 80 | 0
119 | 470 | 1.5667 | 90 | 8 | 82 | 0.7 | 0.7 | 500 | 0.5 | 45 | 63.4306 | 45 | 87 | 1.4 | 176.5633 | 141.2507 | 35.3127 | 75 | 300 | 65 | 71.7114 | 65 | 200 | 0.2 | 2.3 | 412.7258 | 87 | 0
120 | 800 | 2.6667 | 85 | 10 | 75 | 0.7 | 1.95 | 1850 | 1.85 | 85 | 71.2081 | 85 | 80 | 1.4 | 334.88 | 257.6 | 77.28 | 70 | 100 | 80 | 69.8167 | 80 | 1750 | 1.75 | 1.6 | 488.704 | 80 | 0
121 | 430 | 1.4333 | 65 | 8 | 57 | 0.5 | 1.45 | 1250 | 1.25 | 60 | 46.6353 | 60 | 62 | 1.8 | 168.5954 | 146.6047 | 21.9907 | 85 | 500 | 75 | 51.0735 | 75 | 750 | 0.75 | 2.3 | 377.6002 | 62 | 0
122 | 610 | 2.0333 | 95 | 12 | 83 | 0.7 | 1.95 | 1900 | 1.9 | 70 | 74.3826 | 70 | 88 | 1.75 | 189.9588 | 180.9132 | 9.0457 | 95 | 250 | 35 | 58.8751 | 35 | 1650 | 1.65 | 1.45 | 337.7021 | 88 | 0
123 | 440 | 1.4667 | 75 | 12 | 63 | 0.5 | 0.9 | 700 | 0.7 | 90 | 60.7135 | 90 | 68 | 1.5 | 177.1 | 141.68 | 35.42 | 75 | 450 | 45 | 46.4829 | 45 | 250 | 0.25 | 2.1 | 352.7832 | 68 | 0
124 | 430 | 1.4333 | 85 | 14 | 71 | 0.5 | 0.3 | 100 | 0.1 | 40 | 51.2321 | 40 | 76 | 1.5 | 103.845 | 103.845 | 0 | 100 | 250 | 50 | 55.8134 | 50 | 0 | 0 | 2.3 | 377.6002 | 76 | 0
125 | 620 | 2.0667 | 85 | 10 | 75 | 0.7 | 1.5 | 1300 | 1.3 | 65 | 65.1431 | 65 | 80 | 1.75 | 213.5039 | 194.0944 | 19.4094 | 90 | 250 | 60 | 63.3785 | 60 | 1050 | 1.05 | 2.1 | 497.1036 | 80 | 0
126 | 530 | 1.7667 | 70 | 11 | 59 | 0.7 | 1.7 | 1500 | 1.5 | 45 | 42.9005 | 45 | 64 | 1.55 | 178.942 | 155.6018 | 23.3403 | 85 | -50 | 90 | 56.7727 | 90 | 1550 | 1.55 | 2.45 | 495.7673 | 64 | 0
127 | 790 | 2.6333 | 85 | 13 | 72 | 0.7 | 1.3 | 1100 | 1.1 | 50 | 56.7188 | 50 | 77 | 1.6 | 305.256 | 254.38 | 50.876 | 80 | 400 | 50 | 56.7188 | 50 | 700 | 0.7 | 2.05 | 618.3251 | 77 | 0
128 | 520 | 1.7333 | 65 | 15 | 50 | 0.7 | 1.05 | 850 | 0.85 | 80 | 45.5939 | 80 | 55 | 1.3 | 147.2487 | 128.0424 | 19.2064 | 85 | 450 | 75 | 44.3442 | 75 | 400 | 0.4 | 1.5 | 297.804 | 55 | 0
129 | 610 | 2.0333 | 90 | 10 | 80 | 0.7 | 0.75 | 550 | 0.55 | 65 | 69.8356 | 65 | 85 | 1.5 | 220.9725 | 184.1438 | 36.8287 | 80 | -50 | 85 | 76.0887 | 85 | 600 | 0.6 | 2.1 | 489.0858 | 85 | 0
130 | 590 | 1.9667 | 95 | 8 | 87 | 0.7 | 1.95 | 1800 | 1.8 | 90 | 84.3424 | 90 | 92 | 1.95 | 204.7284 | 194.9795 | 9.749 | 95 | 0 | 30 | 58.9833 | 30 | 1800 | 1.8 | 1.5 | 337.893 | 92 | 0
131 | 540 | 1.8 | 90 | 8 | 82 | 0.7 | 0.45 | 250 | 0.25 | 45 | 63.4306 | 45 | 87 | 1.8 | 191.268 | 173.88 | 17.388 | 90 | 50 | 80 | 76.588 | 80 | 200 | 0.2 | 1.75 | 360.801 | 87 | 0
132 | 520 | 1.7333 | 75 | 11 | 64 | 0.7 | 1.65 | 1450 | 1.45 | 65 | 54.8033 | 65 | 69 | 1.5 | 188.37 | 156.975 | 31.395 | 80 | 300 | 45 | 47.3777 | 45 | 1150 | 1.15 | 2 | 397.072 | 69 | 0
133 | 420 | 1.4 | 90 | 14 | 76 | 0.5 | 0.95 | 750 | 0.75 | 80 | 70.7843 | 80 | 81 | 1.45 | 132.6545 | 115.3518 | 17.3028 | 85 | -100 | 55 | 62.3998 | 55 | 850 | 0.85 | 1.65 | 264.5874 | 81 | 0
134 | 430 | 1.4333 | 70 | 11 | 59 | 0.5 | 0.45 | 250 | 0.25 | 60 | 48.4991 | 60 | 64 | 1.5 | 114.7761 | 109.3105 | 5.4655 | 95 | -100 | 45 | 42.9005 | 45 | 350 | 0.35 | 2.2 | 361.1828 | 64 | 0
135 | 780 | 2.6 | 80 | 9 | 71 | 0.7 | 1.65 | 1450 | 1.45 | 55 | 57.8139 | 55 | 76 | 1.6 | 245.5787 | 223.2533 | 22.3253 | 90 | 400 | 65 | 61.3857 | 65 | 1050 | 1.05 | 2.35 | 699.8394 | 76 | 0
136 | 680 | 2.2667 | 90 | 13 | 77 | 0.7 | 0.6 | 400 | 0.4 | 70 | 68.6928 | 70 | 82 | 1.65 | 220.7847 | 200.7133 | 20.0713 | 90 | 300 | 40 | 56.4942 | 40 | 100 | 0.1 | 2.5 | 649.06 | 82 | 0
137 | 560 | 1.8667 | 70 | 14 | 56 | 0.7 | 1.5 | 1300 | 1.3 | 50 | 42.1976 | 50 | 61 | 1.65 | 247.94 | 198.352 | 49.588 | 75 | -100 | 60 | 45.7031 | 60 | 1400 | 1.4 | 1.8 | 384.8544 | 61 | 0
138 | 550 | 1.8333 | 75 | 12 | 63 | 0.7 | 1.8 | 1600 | 1.6 | 45 | 46.4829 | 45 | 68 | 1.6 | 156.5937 | 149.1368 | 7.4568 | 95 | 0 | 55 | 50.4637 | 55 | 1600 | 1.6 | 1.5 | 314.985 | 68 | 0
139 | 660 | 2.2 | 65 | 12 | 53 | 0.7 | 1.75 | 1550 | 1.55 | 75 | 47.2289 | 75 | 58 | 1.3 | 168.8353 | 153.4867 | 15.3487 | 90 | -100 | 35 | 32.9742 | 35 | 1650 | 1.65 | 1.45 | 365.3826 | 58 | 0
140 | 490 | 1.6333 | 85 | 12 | 73 | 0.7 | 1.55 | 1350 | 1.35 | 55 | 59.649 | 55 | 78 | 1.8 | 236.67 | 189.336 | 47.334 | 75 | -200 | 90 | 70.5622 | 90 | 1550 | 1.55 | 2.45 | 458.3509 | 78 | 0
141 | 430 | 1.4333 | 65 | 11 | 54 | 0.5 | 0.5 | 300 | 0.3 | 90 | 51.8455 | 90 | 59 | 1.85 | 128.0755 | 128.0755 | 0 | 100 | 50 | 55 | 42.176 | 55 | 250 | 0.25 | 1.7 | 279.0958 | 59 | 0
142 | 730 | 2.4333 | 75 | 12 | 63 | 0.7 | 1.35 | 1150 | 1.15 | 80 | 58.1975 | 80 | 68 | 1.8 | 233.8228 | 222.6884 | 11.1344 | 95 | -200 | 45 | 46.4829 | 45 | 1350 | 1.35 | 2.35 | 654.9779 | 68 | 0
143 | 720 | 2.4 | 75 | 13 | 62 | 0.7 | 1.05 | 850 | 0.85 | 45 | 45.5878 | 45 | 67 | 1.55 | 333.684 | 256.68 | 77.004 | 70 | 100 | 45 | 45.5878 | 45 | 750 | 0.75 | 1.9 | 522.3024 | 67 | 0
144 | 510 | 1.7 | 80 | 12 | 68 | 0.7 | 0.95 | 750 | 0.75 | 35 | 45.9689 | 35 | 73 | 1.35 | 166.2727 | 138.5606 | 27.7121 | 80 | 400 | 60 | 56.8755 | 60 | 350 | 0.35 | 2.4 | 467.3232 | 73 | 0
145 | 410 | 1.3667 | 75 | 14 | 61 | 0.5 | 1.85 | 1650 | 1.65 | 80 | 56.2596 | 80 | 66 | 1.45 | 129.4961 | 112.6053 | 16.8908 | 85 | 200 | 55 | 48.6237 | 55 | 1450 | 1.45 | 2.1 | 328.7298 | 66 | 0
146 | 630 | 2.1 | 75 | 14 | 61 | 0.7 | 1.45 | 1250 | 1.25 | 40 | 42.4338 | 40 | 66 | 1.5 | 253.575 | 202.86 | 50.715 | 75 | 50 | 35 | 39.9158 | 35 | 1200 | 1.2 | 1.55 | 372.8277 | 66 | 0
147 | 620 | 2.0667 | 90 | 10 | 80 | 0.7 | 0.95 | 750 | 0.75 | 55 | 66.064 | 55 | 85 | 1.9 | 256.5961 | 223.1271 | 33.4691 | 85 | 450 | 40 | 59.1205 | 40 | 300 | 0.3 | 2.1 | 497.1036 | 85 | 0
148 | 730 | 2.4333 | 90 | 11 | 79 | 0.7 | 1.05 | 850 | 0.85 | 55 | 65.1483 | 55 | 84 | 1.35 | 237.9983 | 198.3319 | 39.6664 | 80 | 100 | 55 | 65.1483 | 55 | 750 | 0.75 | 1.65 | 459.8781 | 84 | 0
149 | 630 | 2.1 | 75 | 14 | 61 | 0.7 | 0.35 | 150 | 0.15 | 70 | 53.4929 | 70 | 66 | 1.4 | 142.002 | 142.002 | 0 | 100 | 200 | 85 | 57.5328 | 85 | 0 | 0 | 1.45 | 348.7743 | 66 | 0
150 | 590 | 1.9667 | 85 | 10 | 75 | 0.7 | 0.9 | 700 | 0.7 | 65 | 65.1431 | 65 | 80 | 2 | 209.9779 | 199.9789 | 9.9989 | 95 | -150 | 50 | 59.4336 | 50 | 850 | 0.85 | 1.45 | 326.6299 | 80 | 0
151 | 690 | 2.3 | 85 | 14 | 71 | 0.7 | 1.25 | 1050 | 1.05 | 40 | 51.2321 | 40 | 76 | 1.4 | 288.834 | 222.18 | 66.654 | 70 | 500 | 45 | 53.6326 | 45 | 550 | 0.55 | 1.8 | 474.1956 | 76 | 0
152 | 770 | 2.5667 | 95 | 12 | 83 | 0.7 | 0.45 | 250 | 0.25 | 85 | 79.0162 | 85 | 88 | 1.4 | 212.1264 | 192.8422 | 19.2842 | 90 | 50 | 85 | 79.0162 | 85 | 200 | 0.2 | 1.6 | 470.3776 | 88 | 0
153 | 440 | 1.4667 | 75 | 14 | 61 | 0.5 | 0.3 | 100 | 0.1 | 40 | 42.4338 | 40 | 66 | 1.9 | 164.5062 | 149.5511 | 14.9551 | 90 | -150 | 65 | 51.9795 | 65 | 250 | 0.25 | 1.95 | 327.5844 | 66 | 0
154 | 760 | 2.5333 | 80 | 12 | 68 | 0.7 | 1.4 | 1200 | 1.2 | 80 | 63.0406 | 80 | 73 | 1.65 | 223.146 | 212.52 | 10.626 | 95 | -50 | 65 | 58.5657 | 65 | 1250 | 1.25 | 2.45 | 710.9116 | 73 | 0
155 | 480 | 1.6 | 80 | 8 | 72 | 0.7 | 1.75 | 1550 | 1.55 | 55 | 58.7316 | 55 | 77 | 1.6 | 206.08 | 164.864 | 41.216 | 75 | -50 | 80 | 66.9133 | 80 | 1600 | 1.6 | 1.85 | 339.0384 | 77 | 0
156 | 570 | 1.9 | 70 | 14 | 56 | 0.7 | 1.45 | 1250 | 1.25 | 90 | 53.8165 | 90 | 61 | 2 | 305.9 | 244.72 | 61.18 | 75 | 300 | 80 | 51.4131 | 80 | 950 | 0.95 | 2.15 | 467.8959 | 61 | 0
157 | 610 | 2.0333 | 80 | 13 | 67 | 0.7 | 1.9 | 1700 | 1.7 | 60 | 55.9456 | 60 | 72 | 1.7 | 166.957 | 166.957 | 0 | 100 | 350 | 60 | 55.9456 | 60 | 1350 | 1.35 | 2.35 | 547.3103 | 72 | 0
158 | 750 | 2.5 | 90 | 14 | 76 | 0.7 | 1.8 | 1600 | 1.6 | 75 | 69.3075 | 75 | 81 | 1.6 | 322 | 257.6 | 64.4 | 75 | 400 | 65 | 66.0819 | 65 | 1200 | 1.2 | 1.75 | 501.1125 | 81 | 0
159 | 460 | 1.5333 | 90 | 11 | 79 | 0.7 | 1.05 | 850 | 0.85 | 60 | 67.0898 | 60 | 84 | 1.7 | 153.8802 | 139.8911 | 13.9891 | 90 | -50 | 40 | 58.2454 | 40 | 900 | 0.9 | 2.45 | 430.2886 | 84 | 0
160 | 740 | 2.4667 | 70 | 12 | 58 | 0.7 | 0.35 | 150 | 0.15 | 65 | 49.154 | 65 | 63 | 1.6 | 210.6897 | 200.6568 | 10.0328 | 95 | -100 | 40 | 39.7874 | 40 | 250 | 0.25 | 1.8 | 508.5576 | 63 | 0
161 | 610 | 2.0333 | 75 | 15 | 60 | 0.7 | 1.4 | 1200 | 1.2 | 90 | 57.7579 | 90 | 65 | 1.9 | 310.9983 | 248.7987 | 62.1997 | 75 | 450 | 55 | 47.7034 | 55 | 750 | 0.75 | 1.7 | 395.9266 | 65 | 0
162 | 500 | 1.6667 | 70 | 11 | 59 | 0.7 | 0.75 | 550 | 0.55 | 75 | 52.995 | 75 | 64 | 1.4 | 137.7444 | 125.2222 | 12.5222 | 90 | 50 | 40 | 40.6699 | 40 | 500 | 0.5 | 1.55 | 295.895 | 64 | 0
163 | 630 | 2.1 | 65 | 14 | 51 | 0.7 | 1.4 | 1200 | 1.2 | 55 | 39.409 | 55 | 56 | 1.3 | 197.7885 | 164.8237 | 32.9647 | 80 | 250 | 35 | 31.2348 | 35 | 950 | 0.95 | 1.6 | 384.8544 | 56 | 0
164 | 450 | 1.5 | 80 | 8 | 72 | 0.7 | 1.5 | 1300 | 1.3 | 65 | 62.3253 | 65 | 77 | 1.45 | 116.1107 | 110.5816 | 5.5291 | 95 | 450 | 70 | 63.9471 | 70 | 850 | 0.85 | 1.75 | 300.6675 | 77 | 0
165 | 450 | 1.5 | 90 | 13 | 77 | 0.7 | 1.15 | 950 | 0.95 | 65 | 67.0206 | 65 | 82 | 1.7 | 136.1297 | 129.6474 | 6.4824 | 95 | 250 | 80 | 71.7519 | 80 | 700 | 0.7 | 2.35 | 403.7535 | 82 | 0
166 | 670 | 2.2333 | 80 | 12 | 68 | 0.7 | 1.7 | 1500 | 1.5 | 50 | 53.0952 | 50 | 73 | 1.4 | 166.9146 | 158.9663 | 7.9483 | 95 | 200 | 75 | 61.6356 | 75 | 1300 | 1.3 | 2.15 | 549.9829 | 73 | 0
167 | 700 | 2.3333 | 90 | 11 | 79 | 0.7 | 1 | 800 | 0.8 | 45 | 60.7622 | 45 | 84 | 1.85 | 282.0815 | 245.2882 | 36.7932 | 85 | 450 | 55 | 65.1483 | 55 | 350 | 0.35 | 1.95 | 521.157 | 84 | 0
168 | 660 | 2.2 | 90 | 10 | 80 | 0.7 | 1.15 | 950 | 0.95 | 40 | 59.1205 | 40 | 85 | 1.55 | 247.0545 | 205.8787 | 41.1757 | 80 | -50 | 55 | 66.064 | 55 | 1000 | 1 | 2.3 | 579.5724 | 85 | 0
169 | 520 | 1.7333 | 80 | 13 | 67 | 0.7 | 1.8 | 1600 | 1.6 | 70 | 59.1975 | 70 | 72 | 1.7 | 173.9516 | 158.1378 | 15.8138 | 90 | 50 | 80 | 62.0722 | 80 | 1550 | 1.55 | 1.7 | 337.5112 | 72 | 0
170 | 470 | 1.5667 | 80 | 11 | 69 | 0.7 | 1.55 | 1350 | 1.35 | 50 | 54.0016 | 50 | 74 | 1.7 | 214.3983 | 171.5187 | 42.8797 | 75 | 0 | 60 | 57.8051 | 60 | 1350 | 1.35 | 2.15 | 385.8089 | 74 | 0
171 | 410 | 1.3667 | 90 | 9 | 81 | 0.5 | 1.35 | 1150 | 1.15 | 85 | 77.0646 | 85 | 86 | 1.3 | 143.0217 | 114.4173 | 28.6043 | 75 | 150 | 80 | 75.621 | 80 | 1000 | 1 | 1.85 | 289.5953 | 86 | 0
172 | 570 | 1.9 | 95 | 14 | 81 | 0.7 | 0.45 | 250 | 0.25 | 70 | 72.4867 | 70 | 86 | 1.7 | 211.071 | 183.54 | 27.531 | 85 | 500 | 65 | 70.7736 | 65 | 0 | 0 | 2.4 | 522.3024 | 86 | 0
173 | 460 | 1.5333 | 80 | 10 | 70 | 0.7 | 0.7 | 500 | 0.5 | 50 | 54.9076 | 50 | 75 | 1.85 | 185.3678 | 161.1894 | 24.1784 | 85 | 200 | 75 | 63.5543 | 75 | 300 | 0.3 | 2.45 | 430.2886 | 75 | 0
174 | 620 | 2.0667 | 90 | 9 | 81 | 0.7 | 1.55 | 1350 | 1.35 | 85 | 77.0646 | 85 | 86 | 1.55 | 257.8683 | 206.2947 | 51.5737 | 75 | 400 | 70 | 72.4867 | 70 | 950 | 0.95 | 2.05 | 485.2678 | 86 | 0
175 | 580 | 1.9333 | 90 | 11 | 79 | 0.7 | 1.95 | 1900 | 1.9 | 75 | 72.1824 | 75 | 84 | 1.55 | 176.9032 | 160.8211 | 16.0821 | 90 | 350 | 60 | 67.0898 | 60 | 1550 | 1.55 | 1.65 | 365.3826 | 84 | 0
176 | 530 | 1.7667 | 75 | 11 | 64 | 0.7 | 0.55 | 350 | 0.35 | 75 | 57.7966 | 75 | 69 | 1.35 | 191.9925 | 153.594 | 38.3985 | 75 | 0 | 65 | 54.8033 | 65 | 350 | 0.35 | 2.05 | 414.8257 | 69 | 0
177 | 690 | 2.3 | 80 | 10 | 70 | 0.7 | 0.3 | 100 | 0.1 | 50 | 54.9076 | 50 | 75 | 1.65 | 305.4975 | 244.398 | 61.0995 | 75 | 200 | 80 | 64.9771 | 80 | 0 | 0 | 2 | 526.884 | 75 | 0
178 | 470 | 1.5667 | 75 | 12 | 63 | 0.7 | 0.9 | 700 | 0.7 | 60 | 52.2241 | 60 | 68 | 1.35 | 112.9076 | 107.5311 | 5.3766 | 95 | 100 | 55 | 50.4637 | 55 | 600 | 0.6 | 2.45 | 439.6427 | 68 | 0
179 | 560 | 1.8667 | 90 | 14 | 76 | 0.7 | 0.55 | 350 | 0.35 | 75 | 69.3075 | 75 | 81 | 1.4 | 170.7736 | 148.4988 | 22.2748 | 85 | -100 | 45 | 58.0909 | 45 | 450 | 0.45 | 1.7 | 363.4736 | 81 | 0
180 | 670 | 2.2333 | 80 | 15 | 65 | 0.7 | 1.45 | 1250 | 1.25 | 75 | 58.7565 | 75 | 70 | 1.75 | 208.6433 | 198.7079 | 9.9354 | 95 | -50 | 65 | 55.7442 | 65 | 1300 | 1.3 | 2.2 | 562.7732 | 70 | 0
181 | 750 | 2.5 | 90 | 9 | 81 | 0.7 | 0.4 | 200 | 0.2 | 85 | 77.0646 | 85 | 86 | 1.9 | 280.4083 | 254.9167 | 25.4917 | 90 | -50 | 80 | 75.621 | 80 | 250 | 0.25 | 1.9 | 544.065 | 86 | 0
182 | 630 | 2.1 | 70 | 13 | 57 | 0.7 | 1.95 | 1750 | 1.75 | 40 | 38.9046 | 40 | 62 | 1.85 | 312.7425 | 250.194 | 62.5485 | 75 | 150 | 60 | 46.6353 | 60 | 1600 | 1.6 | 1.85 | 444.9879 | 62 | 0
183 | 760 | 2.5333 | 85 | 14 | 71 | 0.7 | 1 | 800 | 0.8 | 35 | 48.5572 | 35 | 76 | 1.55 | 316.0967 | 252.8773 | 63.2193 | 75 | 450 | 85 | 67.3024 | 85 | 350 | 0.35 | 2.4 | 696.4032 | 76 | 0
184 | 460 | 1.5333 | 90 | 12 | 78 | 0.7 | 1.5 | 1300 | 1.3 | 55 | 64.2324 | 55 | 83 | 1.75 | 194.4075 | 162.0062 | 32.4012 | 80 | 150 | 90 | 75.4848 | 90 | 1150 | 1.15 | 2.2 | 386.3816 | 83 | 0
185 | 710 | 2.3667 | 90 | 11 | 79 | 0.7 | 1.15 | 950 | 0.95 | 65 | 68.8975 | 65 | 84 | 1.65 | 188.6115 | 188.6115 | 0 | 100 | -100 | 35 | 55.4421 | 35 | 1050 | 1.05 | 2 | 542.156 | 84 | 0
186 | 470 | 1.5667 | 90 | 14 | 76 | 0.7 | 0.5 | 300 | 0.3 | 75 | 69.3075 | 75 | 81 | 1.4 | 158.907 | 132.4225 | 26.4845 | 80 | 0 | 35 | 52.8632 | 35 | 300 | 0.3 | 1.9 | 340.9474 | 81 | 0
187 | 500 | 1.6667 | 80 | 9 | 71 | 0.7 | 1.85 | 1650 | 1.65 | 85 | 67.3024 | 85 | 76 | 1.8 | 217.35 | 181.125 | 36.225 | 80 | 250 | 40 | 51.2321 | 40 | 1400 | 1.4 | 2 | 381.8 | 76 | 0
188 | 670 | 2.2333 | 80 | 9 | 71 | 0.7 | 1.5 | 1300 | 1.3 | 55 | 57.8139 | 55 | 76 | 1.5 | 197.7617 | 179.7833 | 17.9783 | 90 | 450 | 85 | 67.3024 | 85 | 850 | 0.85 | 1.4 | 358.1284 | 76 | 0
189 | 560 | 1.8667 | 70 | 14 | 56 | 0.7 | 1.7 | 1500 | 1.5 | 75 | 50.1125 | 75 | 61 | 1.7 | 169.4059 | 161.3389 | 8.0669 | 95 | 150 | 75 | 50.1125 | 75 | 1350 | 1.35 | 1.5 | 320.712 | 61 | 0
190 | 550 | 1.8333 | 80 | 10 | 70 | 0.7 | 1.25 | 1050 | 1.05 | 40 | 50.3539 | 40 | 75 | 1.35 | 222.0075 | 170.775 | 51.2325 | 70 | -150 | 75 | 63.5543 | 75 | 1200 | 1.2 | 2.25 | 472.4775 | 75 | 0
191 | 720 | 2.4 | 70 | 8 | 62 | 0.7 | 0.9 | 700 | 0.7 | 70 | 54.4441 | 70 | 67 | 1.4 | 243.432 | 202.86 | 40.572 | 80 | -50 | 55 | 49.5439 | 55 | 750 | 0.75 | 1.85 | 508.5576 | 67 | 0
192 | 760 | 2.5333 | 85 | 10 | 75 | 0.7 | 1 | 800 | 0.8 | 45 | 57.1999 | 45 | 80 | 1.7 | 312.018 | 260.015 | 52.003 | 80 | 50 | 80 | 69.8167 | 80 | 750 | 0.75 | 2.05 | 594.8444 | 80 | 1
193 | 560 | 1.8667 | 80 | 10 | 70 | 0.7 | 1.65 | 1450 | 1.45 | 85 | 66.3257 | 85 | 75 | 1.95 | 293.02 | 234.416 | 58.604 | 75 | 200 | 70 | 62.0477 | 70 | 1250 | 1.25 | 2.1 | 448.9968 | 75 | 0
194 | 440 | 1.4667 | 90 | 9 | 81 | 0.5 | 1.1 | 900 | 0.9 | 50 | 64.8556 | 50 | 86 | 1.75 | 230.23 | 177.1 | 53.13 | 70 | -200 | 85 | 77.0646 | 85 | 1100 | 1.1 | 2.05 | 344.3836 | 86 | 0
195 | 780 | 2.6 | 70 | 10 | 60 | 0.7 | 1.1 | 900 | 0.9 | 55 | 47.7034 | 55 | 65 | 1.8 | 249.8381 | 237.9411 | 11.8971 | 95 | 500 | 30 | 36.2146 | 30 | 400 | 0.4 | 1.95 | 580.7178 | 65 | 0
196 | 460 | 1.5333 | 95 | 11 | 84 | 0.7 | 1.35 | 1150 | 1.15 | 65 | 73.5864 | 65 | 89 | 1.75 | 158.4061 | 144.0056 | 14.4006 | 90 | 0 | 45 | 65.208 | 45 | 1150 | 1.15 | 2.2 | 386.3816 | 89 | 0
197 | 540 | 1.8 | 80 | 11 | 69 | 0.7 | 0.4 | 200 | 0.2 | 50 | 54.0016 | 50 | 74 | 1.8 | 191.268 | 173.88 | 17.388 | 90 | 300 | 45 | 51.8471 | 45 | 0 | 0 | 1.85 | 381.4182 | 74 | 0
198 | 590 | 1.9667 | 95 | 9 | 86 | 0.7 | 1.05 | 850 | 0.85 | 75 | 78.8861 | 75 | 91 | 1.5 | 174.1483 | 158.3167 | 15.8317 | 90 | -150 | 55 | 71.5531 | 55 | 1000 | 1 | 2.45 | 551.8919 | 91 | 0
199 | 470 | 1.5667 | 70 | 13 | 57 | 0.7 | 1.95 | 1850 | 1.85 | 40 | 38.9046 | 40 | 62 | 1.7 | 128.639 | 128.639 | 0 | 100 | 350 | 80 | 52.3826 | 80 | 1500 | 1.5 | 1.85 | 331.9751 | 62 | 0
200 | 520 | 1.7333 | 70 | 15 | 55 | 0.7 | 0.6 | 400 | 0.4 | 85 | 51.6676 | 85 | 60 | 1.6 | 223.2533 | 178.6027 | 44.6507 | 75 | 450 | 90 | 52.8311 | 90 | 0 | 0 | 1.65 | 327.5844 | 60 | 0
201 | 710 | 2.3667 | 70 | 14 | 56 | 0.7 | 1.95 | 1900 | 1.9 | 65 | 47.2694 | 65 | 61 | 1.35 | 188.6115 | 171.465 | 17.1465 | 90 | 0 | 65 | 47.2694 | 65 | 1900 | 1.9 | 1.6 | 433.7248 | 61 | 0
202 | 460 | 1.5333 | 75 | 13 | 62 | 0.7 | 1.95 | 1800 | 1.8 | 90 | 59.7284 | 90 | 67 | 1.7 | 170.338 | 148.12 | 22.218 | 85 | 300 | 45 | 45.5878 | 45 | 1500 | 1.5 | 1.9 | 333.6932 | 67 | 0
203 | 400 | 1.3333 | 70 | 10 | 60 | 0.5 | 1.65 | 1450 | 1.45 | 60 | 49.4307 | 60 | 65 | 1.3 | 125.58 | 104.65 | 20.93 | 80 | -200 | 70 | 52.5416 | 70 | 1650 | 1.65 | 1.8 | 274.896 | 65 | 0
204 | 790 | 2.6333 | 70 | 15 | 55 | 0.7 | 1.35 | 1150 | 1.15 | 65 | 46.3269 | 65 | 60 | 1.55 | 217.8966 | 207.5205 | 10.376 | 95 | 50 | 45 | 39.313 | 45 | 1100 | 1.1 | 2.15 | 648.4873 | 60 | 0
205 | 480 | 1.6 | 70 | 10 | 60 | 0.7 | 1.5 | 1300 | 1.3 | 65 | 51.0378 | 65 | 65 | 1.7 | 177.744 | 154.56 | 23.184 | 85 | 150 | 60 | 49.4307 | 60 | 1150 | 1.15 | 1.55 | 284.0592 | 65 | 0
206 | 660 | 2.2 | 80 | 12 | 68 | 0.7 | 1.05 | 850 | 0.85 | 80 | 63.0406 | 80 | 73 | 1.55 | 274.505 | 219.604 | 54.901 | 75 | 150 | 70 | 60.1478 | 70 | 700 | 0.7 | 1.75 | 440.979 | 73 | 0
207 | 690 | 2.3 | 75 | 9 | 66 | 0.7 | 1.1 | 900 | 0.9 | 75 | 59.7163 | 75 | 71 | 1.9 | 285.5666 | 248.3188 | 37.2478 | 85 | 0 | 55 | 53.2219 | 55 | 900 | 0.9 | 2.45 | 645.4329 | 71 | 0
208 | 770 | 2.5667 | 90 | 14 | 76 | 0.7 | 1.8 | 1600 | 1.6 | 40 | 55.618 | 40 | 81 | 1.85 | 280.3099 | 254.8272 | 25.4827 | 90 | 200 | 45 | 58.0909 | 45 | 1400 | 1.4 | 1.45 | 426.2797 | 81 | 0
209 | 430 | 1.4333 | 80 | 13 | 67 | 0.5 | 0.8 | 600 | 0.6 | 75 | 60.676 | 75 | 72 | 1.85 | 213.4592 | 170.7673 | 42.6918 | 75 | 150 | 45 | 50.0603 | 45 | 450 | 0.45 | 1.9 | 311.9306 | 72 | 0
210 | 470 | 1.5667 | 85 | 11 | 74 | 0.7 | 0.3 | 100 | 0.1 | 80 | 68.849 | 80 | 79 | 1.7 | 174.041 | 151.34 | 22.701 | 85 | 500 | 85 | 70.2318 | 85 | 0 | 0 | 1.8 | 323.0028 | 79 | 0
211 | 580 | 1.9333 | 80 | 11 | 69 | 0.7 | 0.35 | 150 | 0.15 | 80 | 64.0089 | 80 | 74 | 1.55 | 217.1085 | 180.9238 | 36.1847 | 80 | 150 | 35 | 46.8321 | 35 | 0 | 0 | 2.05 | 453.9602 | 74 | 0
212 | 570 | 1.9 | 85 | 13 | 72 | 0.7 | 1.5 | 1300 | 1.3 | 50 | 56.7188 | 50 | 77 | 1.35 | 123.8895 | 123.8895 | 0 | 100 | -50 | 35 | 49.4192 | 35 | 1350 | 1.35 | 1.95 | 424.3707 | 77 | 0
213 | 750 | 2.5 | 65 | 9 | 56 | 0.7 | 0.45 | 250 | 0.25 | 40 | 38.0214 | 40 | 61 | 1.35 | 199.2375 | 181.125 | 18.1125 | 90 | 450 | 70 | 48.7349 | 70 | 0 | 0 | 2.45 | 701.5575 | 61 | 0
214 | 410 | 1.3667 | 75 | 9 | 66 | 0.5 | 1 | 800 | 0.8 | 75 | 59.7163 | 75 | 71 | 1.9 | 209.0317 | 167.2253 | 41.8063 | 75 | 500 | 75 | 59.7163 | 75 | 300 | 0.3 | 1.5 | 234.807 | 71 | 0
215 | 690 | 2.3 | 75 | 9 | 66 | 0.7 | 0.35 | 150 | 0.15 | 70 | 58.2472 | 70 | 71 | 1.75 | 324.0125 | 259.21 | 64.8025 | 75 | 300 | 65 | 56.6849 | 65 | 0 | 0 | 1.9 | 500.5398 | 71 | 0
216 | 740 | 2.4667 | 85 | 9 | 76 | 0.7 | 1.85 | 1650 | 1.65 | 50 | 60.338 | 50 | 81 | 1.5 | 297.85 | 238.28 | 59.57 | 75 | 350 | 60 | 64.3066 | 60 | 1300 | 1.3 | 1.85 | 522.6842 | 81 | 0
217 | 680 | 2.2667 | 80 | 13 | 67 | 0.7 | 1.95 | 1950 | 1.95 | 40 | 47.717 | 40 | 72 | 1.75 | 287.385 | 239.4875 | 47.8975 | 80 | -200 | 90 | 64.6536 | 90 | 2150 | 1.95 | 1.9 | 493.2856 | 72 | 0
218 | 670 | 2.2333 | 95 | 13 | 82 | 0.7 | 1.95 | 1950 | 1.95 | 50 | 65.7583 | 50 | 87 | 1.8 | 262.6952 | 228.4306 | 34.2646 | 85 | 0 | 60 | 69.871 | 60 | 1950 | 1.95 | 2.4 | 613.9344 | 87 | 0
219 | 710 | 2.3667 | 65 | 13 | 52 | 0.7 | 1.1 | 900 | 0.9 | 75 | 46.2675 | 75 | 57 | 1.6 | 202.1482 | 192.5221 | 9.6261 | 95 | -100 | 45 | 36.6191 | 45 | 1000 | 1 | 2.35 | 637.0333 | 57 | 0
220 | 430 | 1.4333 | 85 | 15 | 70 | 0.5 | 1.2 | 1000 | 1 | 85 | 66.3257 | 85 | 75 | 1.8 | 152.306 | 138.46 | 13.846 | 90 | 400 | 45 | 52.74 | 45 | 600 | 0.6 | 2.4 | 394.0176 | 75 | 0
221 | 770 | 2.5667 | 85 | 14 | 71 | 0.7 | 0.25 | 50 | 0.05 | 60 | 59.6638 | 60 | 76 | 1.45 | 179.7565 | 179.7565 | 0 | 100 | 200 | 65 | 61.3857 | 65 | 0 | 0 | 2.35 | 690.8671 | 76 | 0
222 | 710 | 2.3667 | 85 | 12 | 73 | 0.7 | 0.55 | 350 | 0.35 | 65 | 63.2647 | 65 | 78 | 1.7 | 214.7825 | 204.5547 | 10.2277 | 95 | 200 | 55 | 59.649 | 55 | 150 | 0.15 | 2.05 | 555.7099 | 78 | 0
223 | 410 | 1.3667 | 85 | 9 | 76 | 0.5 | 1.75 | 1550 | 1.55 | 40 | 55.618 | 40 | 81 | 1.9 | 169.6845 | 147.5518 | 22.1328 | 85 | 100 | 35 | 52.8632 | 35 | 1450 | 1.45 | 1.4 | 219.1532 | 81 | 0
224 | 680 | 2.2667 | 70 | 12 | 58 | 0.7 | 1.95 | 1800 | 1.8 | 90 | 55.7873 | 90 | 63 | 2 | 267.6178 | 243.2889 | 24.3289 | 90 | 350 | 30 | 34.5154 | 30 | 1450 | 1.45 | 1.55 | 402.4172 | 63 | 0
225 | 730 | 2.4333 | 90 | 14 | 76 | 0.7 | 0.55 | 350 | 0.35 | 75 | 69.3075 | 75 | 81 | 1.65 | 323.2075 | 258.566 | 64.6415 | 75 | 300 | 55 | 62.3998 | 55 | 50 | 0.05 | 1.65 | 459.8781 | 81 | 0
226 | 610 | 2.0333 | 70 | 13 | 57 | 0.7 | 1.65 | 1450 | 1.45 | 65 | 48.2118 | 65 | 62 | 1.75 | 232.5266 | 202.1971 | 30.3296 | 85 | 350 | 40 | 38.9046 | 40 | 1100 | 1.1 | 2.15 | 500.7307 | 62 | 0
227 | 780 | 2.6 | 65 | 12 | 53 | 0.7 | 1.85 | 1650 | 1.65 | 65 | 44.4412 | 65 | 58 | 1.75 | 297.3291 | 258.5471 | 38.7821 | 85 | 350 | 60 | 42.9052 | 60 | 1300 | 1.3 | 1.45 | 431.8158 | 58 | 0
228 | 670 | 2.2333 | 70 | 12 | 58 | 0.7 | 0.95 | 750 | 0.75 | 85 | 54.6005 | 85 | 63 | 1.5 | 242.7075 | 202.2562 | 40.4512 | 80 | 450 | 60 | 47.5673 | 60 | 300 | 0.3 | 1.8 | 460.4508 | 63 | 0
229 | 400 | 1.3333 | 65 | 15 | 50 | 0.5 | 0.6 | 400 | 0.4 | 60 | 40.1053 | 60 | 55 | 1.55 | 122.0022 | 110.9111 | 11.0911 | 90 | -150 | 90 | 47.903 | 90 | 550 | 0.55 | 1.7 | 259.624 | 55 | 0
230 | 630 | 2.1 | 80 | 9 | 71 | 0.7 | 0.85 | 650 | 0.65 | 45 | 53.6326 | 45 | 76 | 1.5 | 168.1603 | 160.1526 | 8.0076 | 95 | 50 | 50 | 55.8134 | 50 | 600 | 0.6 | 1.55 | 372.8277 | 76 | 0
231 | 640 | 2.1333 | 75 | 14 | 61 | 0.7 | 1.15 | 950 | 0.95 | 60 | 50.362 | 60 | 66 | 1.65 | 187.9124 | 178.9642 | 8.9482 | 95 | 50 | 80 | 56.2596 | 80 | 900 | 0.9 | 1.7 | 415.3984 | 66 | 0
232 | 510 | 1.7 | 70 | 10 | 60 | 0.7 | 1.65 | 1450 | 1.45 | 60 | 49.4307 | 60 | 65 | 1.5 | 123.165 | 123.165 | 0 | 100 | -100 | 65 | 51.0378 | 65 | 1550 | 1.55 | 1.8 | 350.4924 | 65 | 0
233 | 610 | 2.0333 | 70 | 8 | 62 | 0.7 | 1.3 | 1100 | 1.1 | 35 | 40.7817 | 35 | 67 | 1.3 | 141.1123 | 134.3926 | 6.7196 | 95 | 100 | 75 | 55.8763 | 75 | 1000 | 1 | 1.7 | 395.9266 | 67 | 0
234 | 530 | 1.7667 | 85 | 11 | 74 | 0.7 | 0.5 | 300 | 0.3 | 60 | 62.4501 | 60 | 79 | 1.85 | 213.576 | 185.7182 | 27.8577 | 85 | -100 | 35 | 51.142 | 35 | 400 | 0.4 | 2.25 | 455.2965 | 79 | 0
235 | 540 | 1.8 | 85 | 8 | 77 | 0.7 | 0.9 | 700 | 0.7 | 80 | 71.7519 | 80 | 82 | 1.85 | 177.7694 | 169.3042 | 8.4652 | 95 | -200 | 40 | 56.4942 | 40 | 900 | 0.9 | 2.25 | 463.887 | 82 | 0
236 | 770 | 2.5667 | 65 | 10 | 55 | 0.7 | 1.95 | 1850 | 1.85 | 65 | 46.3269 | 65 | 60 | 1.35 | 226.4276 | 196.8935 | 29.534 | 85 | 250 | 65 | 46.3269 | 65 | 1600 | 1.6 | 2.4 | 705.5664 | 60 | 0
237 | 640 | 2.1333 | 65 | 11 | 54 | 0.7 | 0.8 | 600 | 0.6 | 45 | 38.4154 | 45 | 59 | 1.65 | 230.0216 | 200.0188 | 30.0028 | 85 | -50 | 55 | 42.176 | 55 | 650 | 0.65 | 1.95 | 476.4864 | 59 | 0
238 | 780 | 2.6 | 90 | 15 | 75 | 0.7 | 1.15 | 950 | 0.95 | 90 | 72.5314 | 90 | 80 | 1.35 | 254.2995 | 211.9162 | 42.3832 | 80 | 400 | 40 | 54.7416 | 40 | 550 | 0.55 | 1.8 | 536.0472 | 80 | 0
239 | 720 | 2.4 | 90 | 9 | 81 | 0.7 | 1.7 | 1500 | 1.5 | 60 | 68.9442 | 60 | 86 | 1.45 | 185.7771 | 176.9305 | 8.8465 | 95 | 200 | 50 | 64.8556 | 50 | 1300 | 1.3 | 2.2 | 604.7712 | 86 | 0
240 | 660 | 2.2 | 75 | 15 | 60 | 0.7 | 1.95 | 1850 | 1.85 | 60 | 49.4307 | 60 | 65 | 1.85 | 265.9625 | 231.2718 | 34.6908 | 85 | -100 | 55 | 47.7034 | 55 | 1950 | 1.95 | 2.35 | 592.1718 | 65 | 0
241 | 590 | 1.9667 | 70 | 9 | 61 | 0.7 | 1.1 | 900 | 0.9 | 50 | 46.7432 | 50 | 66 | 1.5 | 237.475 | 189.98 | 47.495 | 75 | 100 | 60 | 50.362 | 60 | 800 | 0.8 | 1.8 | 405.4716 | 66 | 0
242 | 790 | 2.6333 | 85 | 11 | 74 | 0.7 | 1.8 | 1600 | 1.6 | 65 | 64.204 | 65 | 79 | 1.5 | 258.1209 | 224.4529 | 33.6679 | 85 | 50 | 40 | 53.8647 | 40 | 1550 | 1.55 | 1.75 | 527.8385 | 79 | 0
243 | 720 | 2.4 | 90 | 11 | 79 | 0.7 | 1.3 | 1100 | 1.1 | 45 | 60.7622 | 45 | 84 | 1.45 | 168.084 | 168.084 | 0 | 100 | -150 | 60 | 67.0898 | 60 | 1250 | 1.25 | 1.6 | 439.8336 | 84 | 0
244 | 500 | 1.6667 | 80 | 14 | 66 | 0.7 | 1.95 | 1800 | 1.8 | 90 | 63.6686 | 90 | 71 | 1.7 | 151.2553 | 144.0526 | 7.2026 | 95 | -200 | 55 | 53.2219 | 55 | 2000 | 1.95 | 1.7 | 324.53 | 71 | 0
245 | 620 | 2.0667 | 70 | 8 | 62 | 0.7 | 1.9 | 1700 | 1.7 | 45 | 45.5878 | 45 | 67 | 1.4 | 154.4583 | 147.1032 | 7.3552 | 95 | 300 | 75 | 55.8763 | 75 | 1400 | 1.4 | 2.5 | 591.79 | 67 | 0
246 | 670 | 2.2333 | 75 | 11 | 64 | 0.7 | 1.9 | 1700 | 1.7 | 70 | 56.3459 | 70 | 69 | 1.8 | 323.61 | 258.888 | 64.722 | 75 | 350 | 65 | 54.8033 | 65 | 1350 | 1.35 | 2.2 | 562.7732 | 69 | 0
247 | 500 | 1.6667 | 70 | 15 | 55 | 0.7 | 1.85 | 1650 | 1.65 | 60 | 44.7707 | 60 | 60 | 1.65 | 179.7044 | 156.2647 | 23.4397 | 85 | -150 | 35 | 34.7119 | 35 | 1800 | 1.8 | 2.35 | 448.615 | 60 | 0
248 | 700 | 2.3333 | 90 | 11 | 79 | 0.7 | 0.75 | 550 | 0.55 | 85 | 75.1127 | 85 | 84 | 1.7 | 319.3167 | 255.4533 | 63.8633 | 75 | -150 | 45 | 60.7622 | 45 | 700 | 0.7 | 1.55 | 414.253 | 84 | 0
249 | 700 | 2.3333 | 95 | 14 | 81 | 0.7 | 0.25 | 50 | 0.05 | 35 | 57.1594 | 35 | 86 | 1.95 | 268.6017 | 244.1833 | 24.4183 | 90 | -150 | 70 | 72.4867 | 70 | 200 | 0.2 | 1.95 | 521.157 | 86 | 0
250 | 540 | 1.8 | 70 | 14 | 56 | 0.7 | 0.95 | 750 | 0.75 | 80 | 51.4131 | 80 | 61 | 1.5 | 176.4371 | 153.4235 | 23.0135 | 85 | 450 | 35 | 35.5802 | 35 | 300 | 0.3 | 1.45 | 298.9494 | 61 | 0
251 | 420 | 1.4 | 90 | 13 | 77 | 0.5 | 1.95 | 1850 | 1.85 | 70 | 68.6928 | 70 | 82 | 1.95 | 178.3975 | 155.1282 | 23.2692 | 85 | 150 | 45 | 58.9817 | 45 | 1700 | 1.7 | 1.5 | 240.534 | 82 | 0
252 | 470 | 1.5667 | 95 | 9 | 86 | 0.7 | 0.7 | 500 | 0.5 | 75 | 78.8861 | 75 | 91 | 1.55 | 217.8215 | 167.555 | 50.2665 | 70 | -100 | 45 | 66.9841 | 45 | 600 | 0.6 | 1.7 | 305.0582 | 91 | 0
253 | 600 | 2 | 95 | 14 | 81 | 0.7 | 1.3 | 1100 | 1.1 | 40 | 59.9952 | 40 | 86 | 1.7 | 200.7133 | 182.4667 | 18.2467 | 90 | 50 | 35 | 57.1594 | 35 | 1050 | 1.05 | 1.4 | 320.712 | 86 | 0
254 | 420 | 1.4 | 80 | 11 | 69 | 0.5 | 0.85 | 650 | 0.65 | 45 | 51.8471 | 45 | 74 | 1.55 | 104.811 | 104.811 | 0 | 100 | 200 | 75 | 62.595 | 75 | 450 | 0.45 | 1.95 | 312.6942 | 74 | 0
255 | 790 | 2.6333 | 90 | 11 | 79 | 0.7 | 1.95 | 1900 | 1.9 | 75 | 72.1824 | 75 | 84 | 1.75 | 246.0122 | 234.2974 | 11.7149 | 95 | -100 | 60 | 67.0898 | 60 | 2000 | 1.95 | 2.2 | 663.5684 | 84 | 0
256 | 430 | 1.4333 | 80 | 9 | 71 | 0.5 | 1.05 | 850 | 0.85 | 35 | 48.5572 | 35 | 76 | 1.95 | 134.9985 | 134.9985 | 0 | 100 | 200 | 40 | 51.2321 | 40 | 650 | 0.65 | 2.35 | 385.8089 | 76 | 0
257 | 710 | 2.3667 | 90 | 10 | 80 | 0.7 | 0.35 | 150 | 0.15 | 85 | 76.0887 | 85 | 85 | 1.35 | 257.1975 | 205.758 | 51.4395 | 75 | 350 | 65 | 69.8356 | 65 | 0 | 0 | 2.4 | 650.5872 | 85 | 0
258 | 490 | 1.6333 | 90 | 13 | 77 | 0.7 | 1 | 800 | 0.8 | 40 | 56.4942 | 40 | 82 | 1.6 | 210.3733 | 168.2987 | 42.0747 | 75 | 250 | 85 | 73.1606 | 85 | 550 | 0.55 | 2 | 374.164 | 82 | 0
259 | 690 | 2.3 | 80 | 13 | 67 | 0.7 | 1.2 | 1000 | 1 | 35 | 45.1053 | 35 | 72 | 1.55 | 232.9623 | 202.5759 | 30.3864 | 85 | 350 | 50 | 52.1886 | 50 | 650 | 0.65 | 1.45 | 381.9909 | 72 | 0
260 | 440 | 1.4667 | 70 | 11 | 59 | 0.5 | 1.7 | 1500 | 1.5 | 80 | 54.3213 | 80 | 64 | 1.8 | 212.52 | 170.016 | 42.504 | 75 | -150 | 70 | 51.5902 | 70 | 1650 | 1.65 | 2.2 | 369.5824 | 64 | 0
261 | 430 | 1.4333 | 85 | 12 | 73 | 0.5 | 1.5 | 1300 | 1.3 | 40 | 52.9875 | 40 | 78 | 1.35 | 103.2984 | 98.3795 | 4.919 | 95 | 400 | 45 | 55.4169 | 45 | 900 | 0.9 | 2.45 | 402.2263 | 78 | 0
262 | 780 | 2.6 | 75 | 9 | 66 | 0.7 | 1.8 | 1600 | 1.6 | 80 | 61.1037 | 80 | 71 | 1.4 | 214.8813 | 195.3467 | 19.5347 | 90 | 0 | 50 | 51.2818 | 50 | 1600 | 1.6 | 2 | 595.608 | 71 | 0
263 | 740 | 2.4667 | 70 | 14 | 56 | 0.7 | 1.2 | 1000 | 1 | 55 | 44.0194 | 55 | 61 | 1.7 | 303.807 | 253.1725 | 50.6345 | 80 | 0 | 35 | 35.5802 | 35 | 1000 | 1 | 1.4 | 395.5448 | 61 | 0
264 | 580 | 1.9333 | 80 | 14 | 66 | 0.7 | 0.35 | 150 | 0.15 | 45 | 49.1664 | 45 | 71 | 1.3 | 225.446 | 173.42 | 52.026 | 70 | 150 | 55 | 53.2219 | 55 | 0 | 0 | 1.95 | 431.8158 | 71 | 0
265 | 460 | 1.5333 | 65 | 8 | 57 | 0.7 | 1.35 | 1150 | 1.15 | 40 | 38.9046 | 40 | 62 | 1.75 | 216.0083 | 172.8067 | 43.2017 | 75 | 50 | 70 | 49.6868 | 70 | 1100 | 1.1 | 1.45 | 254.6606 | 62 | 0
266 | 490 | 1.6333 | 75 | 12 | 63 | 0.7 | 0.5 | 300 | 0.3 | 45 | 46.4829 | 45 | 68 | 1.85 | 243.2442 | 194.5953 | 48.6488 | 75 | -150 | 55 | 50.4637 | 55 | 450 | 0.45 | 1.85 | 346.1017 | 68 | 0
267 | 770 | 2.5667 | 75 | 15 | 60 | 0.7 | 1.3 | 1100 | 1.1 | 60 | 49.4307 | 60 | 65 | 1.75 | 239.7841 | 228.3658 | 11.4183 | 95 | -150 | 65 | 51.0378 | 65 | 1250 | 1.25 | 1.9 | 558.5734 | 65 | 0
268 | 510 | 1.7 | 70 | 8 | 62 | 0.7 | 1.75 | 1550 | 1.55 | 40 | 43.3152 | 40 | 67 | 1.8 | 199.962 | 173.88 | 26.082 | 85 | 400 | 75 | 55.8763 | 75 | 1150 | 1.15 | 2.15 | 418.6437 | 67 | 0
269 | 700 | 2.3333 | 85 | 9 | 76 | 0.7 | 1.65 | 1450 | 1.45 | 40 | 55.618 | 40 | 81 | 1.8 | 304.29 | 253.575 | 50.715 | 80 | 350 | 65 | 66.0819 | 65 | 1100 | 1.1 | 2.1 | 561.246 | 81 | 0
270 | 450 | 1.5 | 75 | 14 | 61 | 0.7 | 0.95 | 750 | 0.75 | 60 | 50.362 | 60 | 66 | 1.7 | 184.7475 | 153.9563 | 30.7912 | 80 | 400 | 45 | 44.6923 | 45 | 350 | 0.35 | 1.5 | 257.715 | 66 | 0
271 | 650 | 2.1667 | 80 | 10 | 70 | 0.7 | 0.95 | 750 | 0.75 | 55 | 56.896 | 55 | 75 | 1.4 | 244.1833 | 195.3467 | 48.8367 | 75 | 50 | 50 | 54.9076 | 50 | 700 | 0.7 | 2.25 | 558.3825 | 75 | 0
272 | 780 | 2.6 | 85 | 9 | 76 | 0.7 | 0.55 | 350 | 0.35 | 40 | 55.618 | 40 | 81 | 1.65 | 310.8105 | 259.0088 | 51.8017 | 80 | 100 | 55 | 62.3998 | 55 | 250 | 0.25 | 1.8 | 536.0472 | 81 | 0
273 | 590 | 1.9667 | 85 | 8 | 77 | 0.7 | 1.95 | 1850 | 1.85 | 55 | 63.3162 | 55 | 82 | 1.75 | 203.1731 | 184.7028 | 18.4703 | 90 | 300 | 50 | 61.2421 | 50 | 1550 | 1.55 | 1.85 | 416.7347 | 82 | 0
274 | 770 | 2.5667 | 80 | 13 | 67 | 0.7 | 1.95 | 1800 | 1.8 | 80 | 62.0722 | 80 | 72 | 1.45 | 179.7565 | 179.7565 | 0 | 100 | 50 | 85 | 63.3954 | 85 | 1750 | 1.75 | 1.9 | 558.5734 | 72 | 0
275 | 570 | 1.9 | 75 | 11 | 64 | 0.7 | 1.8 | 1600 | 1.6 | 70 | 56.3459 | 70 | 69 | 1.6 | 244.72 | 195.776 | 48.944 | 75 | 200 | 55 | 51.3834 | 55 | 1400 | 1.4 | 2.1 | 457.0146 | 69 | 0
276 | 800 | 2.6667 | 85 | 14 | 71 | 0.7 | 1.55 | 1350 | 1.35 | 85 | 67.3024 | 85 | 76 | 1.4 | 334.88 | 257.6 | 77.28 | 70 | 0 | 55 | 57.8139 | 55 | 1350 | 1.35 | 2.4 | 733.056 | 76 | 0
277 | 500 | 1.6667 | 85 | 13 | 72 | 0.7 | 1.9 | 1700 | 1.7 | 70 | 63.9471 | 70 | 77 | 1.3 | 115.6658 | 110.1579 | 5.5079 | 95 | -100 | 50 | 56.7188 | 50 | 1800 | 1.8 | 2.05 | 391.345 | 77 | 0
278 | 710 | 2.3667 | 80 | 13 | 67 | 0.7 | 0.65 | 450 | 0.45 | 65 | 57.6254 | 65 | 72 | 1.55 | 329.0495 | 253.115 | 75.9345 | 70 | 200 | 90 | 64.6536 | 90 | 250 | 0.25 | 2.45 | 664.1411 | 72 | 0
279 | 480 | 1.6 | 80 | 11 | 69 | 0.7 | 1.25 | 1050 | 1.05 | 70 | 61.0978 | 70 | 74 | 1.6 | 151.1253 | 137.3867 | 13.7387 | 90 | -150 | 85 | 65.349 | 85 | 1200 | 1.2 | 1.95 | 357.3648 | 74 | 0
280 | 430 | 1.4333 | 75 | 10 | 65 | 0.5 | 0.4 | 200 | 0.2 | 75 | 58.7565 | 75 | 70 | 1.35 | 173.5695 | 133.515 | 40.0545 | 70 | 50 | 80 | 60.1351 | 80 | 150 | 0.15 | 2.4 | 394.0176 | 70 | 0
281 | 400 | 1.3333 | 95 | 9 | 86 | 0.5 | 0.55 | 350 | 0.35 | 85 | 81.943 | 85 | 91 | 1.75 | 169.05 | 140.875 | 28.175 | 80 | 450 | 80 | 80.4551 | 80 | 0 | 0 | 1.65 | 251.988 | 91 | 0
282 | 490 | 1.6333 | 75 | 11 | 64 | 0.7 | 0.65 | 450 | 0.45 | 65 | 54.8033 | 65 | 69 | 1.4 | 110.446 | 110.446 | 0 | 100 | 0 | 45 | 47.3777 | 45 | 450 | 0.45 | 1.65 | 308.6853 | 69 | 0
283 | 640 | 2.1333 | 70 | 12 | 58 | 0.7 | 1.3 | 1100 | 1.1 | 75 | 52.0343 | 75 | 63 | 1.8 | 250.9327 | 218.2024 | 32.7304 | 85 | 400 | 45 | 42.0041 | 45 | 700 | 0.7 | 1.6 | 390.9632 | 63 | 0
284 | 510 | 1.7 | 75 | 15 | 60 | 0.7 | 1.8 | 1600 | 1.6 | 45 | 43.7966 | 45 | 65 | 1.45 | 145.5172 | 132.2883 | 13.2288 | 90 | 150 | 50 | 45.8346 | 50 | 1450 | 1.45 | 1.45 | 282.3411 | 65 | 0
285 | 440 | 1.4667 | 80 | 11 | 69 | 0.5 | 0.5 | 300 | 0.3 | 50 | 54.0016 | 50 | 74 | 1.35 | 95.634 | 95.634 | 0 | 100 | -200 | 50 | 54.0016 | 50 | 500 | 0.5 | 1.65 | 277.1868 | 74 | 0
286 | 420 | 1.4 | 80 | 15 | 65 | 0.5 | 0.7 | 500 | 0.5 | 85 | 61.4415 | 85 | 70 | 1.85 | 125.097 | 125.097 | 0 | 100 | 250 | 45 | 48.2722 | 45 | 250 | 0.25 | 2 | 320.712 | 70 | 0
287 | 680 | 2.2667 | 65 | 14 | 51 | 0.7 | 1.05 | 850 | 0.85 | 60 | 41.0388 | 60 | 56 | 1.3 | 192.556 | 167.44 | 25.116 | 85 | 300 | 45 | 35.7205 | 45 | 550 | 0.55 | 2 | 519.248 | 56 | 0
288 | 490 | 1.6333 | 90 | 10 | 80 | 0.7 | 1.95 | 1750 | 1.75 | 75 | 73.1404 | 75 | 85 | 1.4 | 205.114 | 157.78 | 47.334 | 70 | 50 | 40 | 59.1205 | 40 | 1700 | 1.7 | 2.2 | 411.5804 | 85 | 0
289 | 670 | 2.2333 | 90 | 12 | 78 | 0.7 | 0.7 | 500 | 0.5 | 45 | 59.8721 | 45 | 83 | 1.4 | 204.3185 | 177.6682 | 26.6502 | 85 | 150 | 90 | 75.4848 | 90 | 350 | 0.35 | 1.5 | 383.709 | 83 | 0
290 | 770 | 2.5667 | 90 | 11 | 79 | 0.7 | 1.95 | 1800 | 1.8 | 70 | 70.5901 | 70 | 84 | 1.75 | 293.5172 | 255.2324 | 38.2849 | 85 | 200 | 35 | 55.4421 | 35 | 1600 | 1.6 | 2.3 | 676.1678 | 84 | 0
291 | 760 | 2.5333 | 90 | 13 | 77 | 0.7 | 1.55 | 1350 | 1.35 | 60 | 65.2346 | 60 | 82 | 1.5 | 305.9 | 244.72 | 61.18 | 75 | 150 | 30 | 50.5874 | 30 | 1200 | 1.2 | 1.95 | 565.8276 | 82 | 0
292 | 660 | 2.2 | 95 | 12 | 83 | 0.7 | 1 | 800 | 0.8 | 70 | 74.3826 | 70 | 88 | 1.8 | 318.78 | 255.024 | 63.756 | 75 | 500 | 30 | 55.6301 | 30 | 300 | 0.3 | 1.5 | 377.982 | 88 | 0
293 | 760 | 2.5333 | 70 | 11 | 59 | 0.7 | 0.4 | 200 | 0.2 | 40 | 40.6699 | 40 | 64 | 1.65 | 302.841 | 252.3675 | 50.4735 | 80 | -150 | 40 | 40.6699 | 40 | 350 | 0.35 | 2.3 | 667.3864 | 64 | 0
294 | 550 | 1.8333 | 90 | 12 | 78 | 0.7 | 0.95 | 750 | 0.75 | 80 | 72.7193 | 80 | 83 | 1.65 | 161.4872 | 153.7974 | 7.6899 | 95 | 150 | 70 | 69.6415 | 70 | 600 | 0.6 | 1.4 | 293.986 | 83 | 0
295 | 730 | 2.4333 | 95 | 10 | 85 | 0.7 | 1.85 | 1650 | 1.65 | 80 | 79.4885 | 80 | 90 | 1.65 | 323.2075 | 258.566 | 64.6415 | 75 | 400 | 50 | 68.4648 | 50 | 1250 | 1.25 | 1.95 | 543.4923 | 90 | 0
296 | 620 | 2.0667 | 75 | 10 | 65 | 0.7 | 1.95 | 1950 | 1.95 | 50 | 50.3746 | 50 | 70 | 1.35 | 148.9419 | 141.8495 | 7.0925 | 95 | 250 | 30 | 40.455 | 30 | 1700 | 1.7 | 1.75 | 414.253 | 70 | 0
297 | 460 | 1.5333 | 90 | 9 | 81 | 0.7 | 1.7 | 1500 | 1.5 | 70 | 72.4867 | 70 | 86 | 1.5 | 111.09 | 111.09 | 0 | 100 | -100 | 40 | 59.9952 | 40 | 1600 | 1.6 | 1.6 | 281.0048 | 86 | 0
298 | 440 | 1.4667 | 80 | 8 | 72 | 0.5 | 0.65 | 450 | 0.45 | 75 | 65.4725 | 75 | 77 | 1.45 | 125.5442 | 114.1311 | 11.4131 | 90 | 250 | 70 | 63.9471 | 70 | 200 | 0.2 | 1.95 | 327.5844 | 77 | 0
299 | 550 | 1.8333 | 85 | 10 | 75 | 0.7 | 1.05 | 850 | 0.85 | 60 | 63.3785 | 60 | 80 | 1.75 | 171.2743 | 163.1184 | 8.1559 | 95 | 350 | 80 | 69.8167 | 80 | 500 | 0.5 | 1.9 | 398.981 | 80 | 0
300 | 680 | 2.2667 | 95 | 9 | 86 | 0.7 | 1.95 | 1750 | 1.75 | 75 | 78.8861 | 75 | 91 | 1.85 | 247.5464 | 225.0422 | 22.5042 | 90 | 350 | 75 | 78.8861 | 75 | 1400 | 1.4 | 1.4 | 363.4736 | 91 | 0
301 | 680 | 2.2667 | 80 | 12 | 68 | 0.7 | 1.95 | 1850 | 1.85 | 45 | 50.9538 | 45 | 73 | 1.5 | 246.33 | 205.275 | 41.055 | 80 | 400 | 75 | 61.6356 | 75 | 1450 | 1.45 | 1.65 | 428.3796 | 73 | 0
302 | 720 | 2.4 | 90 | 12 | 78 | 0.7 | 1.85 | 1650 | 1.65 | 55 | 64.2324 | 55 | 83 | 1.9 | 269.192 | 244.72 | 24.472 | 90 | 500 | 30 | 51.429 | 30 | 1150 | 1.15 | 1.75 | 481.068 | 83 | 0
303 | 530 | 1.7667 | 80 | 11 | 69 | 0.7 | 0.95 | 750 | 0.75 | 80 | 64.0089 | 80 | 74 | 1.55 | 198.3922 | 165.3269 | 33.0654 | 80 | 50 | 85 | 65.349 | 85 | 700 | 0.7 | 2.1 | 424.9434 | 74 | 0
304 | 690 | 2.3 | 95 | 9 | 86 | 0.7 | 1.7 | 1500 | 1.5 | 60 | 73.5764 | 60 | 91 | 1.55 | 190.3147 | 181.2521 | 9.0626 | 95 | 450 | 70 | 77.2255 | 70 | 1050 | 1.05 | 2.2 | 579.5724 | 91 | 0
305 | 570 | 1.9 | 95 | 13 | 82 | 0.7 | 1.55 | 1350 | 1.35 | 50 | 65.7583 | 50 | 87 | 1.95 | 218.7185 | 198.835 | 19.8835 | 90 | -200 | 85 | 78.0404 | 85 | 1550 | 1.55 | 1.95 | 424.3707 | 87 | 0
306 | 560 | 1.8667 | 80 | 8 | 72 | 0.7 | 1.35 | 1150 | 1.15 | 35 | 49.4192 | 35 | 77 | 1.35 | 134.5282 | 128.1221 | 6.4061 | 95 | 450 | 65 | 62.3253 | 65 | 700 | 0.7 | 2.15 | 459.6872 | 77 | 0
307 | 510 | 1.7 | 80 | 12 | 68 | 0.7 | 0.8 | 600 | 0.6 | 40 | 48.5963 | 40 | 73 | 1.95 | 160.1145 | 160.1145 | 0 | 100 | 250 | 80 | 63.0406 | 80 | 350 | 0.35 | 1.7 | 331.0206 | 73 | 0
308 | 560 | 1.8667 | 85 | 13 | 72 | 0.7 | 1.45 | 1250 | 1.25 | 55 | 58.7316 | 55 | 77 | 1.8 | 243.432 | 202.86 | 40.572 | 80 | -50 | 35 | 49.4192 | 35 | 1300 | 1.3 | 2.2 | 470.3776 | 77 | 0
309 | 630 | 2.1 | 95 | 13 | 82 | 0.7 | 1.95 | 1800 | 1.8 | 85 | 78.0404 | 85 | 87 | 1.55 | 235.8247 | 196.5206 | 39.3041 | 80 | 0 | 80 | 76.588 | 80 | 1800 | 1.8 | 1.85 | 444.9879 | 87 | 0
310 | 650 | 2.1667 | 85 | 13 | 72 | 0.7 | 0.35 | 150 | 0.15 | 85 | 68.2789 | 85 | 77 | 1.55 | 243.3113 | 202.7594 | 40.5519 | 80 | 300 | 50 | 56.7188 | 50 | 0 | 0 | 1.6 | 397.072 | 77 | 0
311 | 580 | 1.9333 | 80 | 10 | 70 | 0.7 | 0.75 | 550 | 0.55 | 60 | 58.7346 | 60 | 75 | 1.8 | 185.7771 | 176.9305 | 8.8465 | 95 | 300 | 30 | 44.6845 | 30 | 250 | 0.25 | 1.55 | 343.2382 | 75 | 0
312 | 600 | 2 | 75 | 10 | 65 | 0.7 | 1.35 | 1150 | 1.15 | 60 | 54.0853 | 60 | 70 | 1.65 | 194.81 | 177.1 | 17.71 | 90 | 0 | 85 | 61.4415 | 85 | 1150 | 1.15 | 2 | 458.16 | 70 | 0
313 | 460 | 1.5333 | 85 | 10 | 75 | 0.7 | 0.85 | 650 | 0.65 | 90 | 72.5314 | 90 | 80 | 1.6 | 160.3181 | 139.4071 | 20.9111 | 85 | 50 | 70 | 66.795 | 70 | 600 | 0.6 | 1.6 | 281.0048 | 80 | 0
314 | 700 | 2.3333 | 90 | 13 | 77 | 0.7 | 1.95 | 1950 | 1.95 | 45 | 58.9817 | 45 | 82 | 1.4 | 157.78 | 157.78 | 0 | 100 | 150 | 65 | 67.0206 | 65 | 1800 | 1.8 | 1.95 | 521.157 | 82 | 0
315 | 490 | 1.6333 | 80 | 14 | 66 | 0.7 | 1.95 | 1900 | 1.9 | 80 | 61.1037 | 80 | 71 | 1.8 | 213.003 | 177.5025 | 35.5005 | 80 | -100 | 85 | 62.4185 | 85 | 2000 | 1.95 | 1.8 | 336.7476 | 71 | 0
316 | 640 | 2.1333 | 75 | 10 | 65 | 0.7 | 0.65 | 450 | 0.45 | 55 | 52.3028 | 55 | 70 | 1.7 | 193.6067 | 184.3874 | 9.2194 | 95 | 150 | 80 | 60.1351 | 80 | 300 | 0.3 | 2.5 | 610.88 | 70 | 0
317 | 450 | 1.5 | 70 | 15 | 55 | 0.7 | 0.5 | 300 | 0.3 | 55 | 43.0978 | 55 | 60 | 1.75 | 140.1336 | 133.4605 | 6.673 | 95 | -50 | 35 | 34.7119 | 35 | 350 | 0.35 | 2.15 | 369.3915 | 60 | 0
318 | 680 | 2.2667 | 85 | 11 | 74 | 0.7 | 1 | 800 | 0.8 | 90 | 71.5468 | 90 | 79 | 1.4 | 187.3324 | 170.3022 | 17.0302 | 90 | 100 | 85 | 70.2318 | 85 | 700 | 0.7 | 1.55 | 402.4172 | 79 | 0
319 | 660 | 2.2 | 75 | 11 | 64 | 0.7 | 1.25 | 1050 | 1.05 | 75 | 57.7966 | 75 | 69 | 1.4 | 201.2689 | 175.0165 | 26.2525 | 85 | 0 | 70 | 56.3459 | 70 | 1050 | 1.05 | 1.5 | 377.982 | 69 | 0
320 | 470 | 1.5667 | 70 | 15 | 55 | 0.7 | 0.85 | 650 | 0.65 | 85 | 51.6676 | 85 | 60 | 1.75 | 198.6337 | 165.5281 | 33.1056 | 80 | 150 | 30 | 31.9632 | 30 | 500 | 0.5 | 2 | 358.892 | 60 | 0
321 | 740 | 2.4667 | 85 | 9 | 76 | 0.7 | 0.5 | 300 | 0.3 | 60 | 64.3066 | 60 | 81 | 1.3 | 287.638 | 221.26 | 66.378 | 70 | 350 | 45 | 58.0909 | 45 | 0 | 0 | 1.8 | 508.5576 | 81 | 0
322 | 480 | 1.6 | 90 | 11 | 79 | 0.7 | 0.8 | 600 | 0.6 | 60 | 67.0898 | 60 | 84 | 1.85 | 158.0173 | 150.4926 | 7.5246 | 95 | 0 | 75 | 72.1824 | 75 | 600 | 0.6 | 2.35 | 430.6704 | 84 | 0
323 | 580 | 1.9333 | 75 | 11 | 64 | 0.7 | 1.2 | 1000 | 1 | 50 | 49.4672 | 50 | 69 | 2 | 228.2622 | 207.5111 | 20.7511 | 90 | 50 | 50 | 49.4672 | 50 | 950 | 0.95 | 1.55 | 343.2382 | 69 | 0
324 | 450 | 1.5 | 90 | 13 | 77 | 0.7 | 1.9 | 1700 | 1.7 | 70 | 68.6928 | 70 | 82 | 2 | 217.35 | 181.125 | 36.225 | 80 | 300 | 75 | 70.2659 | 75 | 1400 | 1.4 | 2.35 | 403.7535 | 82 | 0
325 | 420 | 1.4 | 70 | 10 | 60 | 0.5 | 1.8 | 1600 | 1.6 | 80 | 55.2905 | 80 | 65 | 1.7 | 191.59 | 153.272 | 38.318 | 75 | -200 | 35 | 39.0494 | 35 | 1800 | 1.8 | 1.55 | 248.5518 | 65 | 0
326 | 800 | 2.6667 | 90 | 14 | 76 | 0.7 | 0.3 | 100 | 0.1 | 60 | 64.3066 | 60 | 81 | 1.5 | 322 | 257.6 | 64.4 | 75 | 300 | 85 | 72.1844 | 85 | 0 | 0 | 1.4 | 427.616 | 81 | 0
327 | 730 | 2.4333 | 90 | 12 | 78 | 0.7 | 0.5 | 300 | 0.3 | 80 | 72.7193 | 80 | 83 | 1.5 | 327.405 | 251.85 | 75.555 | 70 | -100 | 40 | 57.37 | 40 | 400 | 0.4 | 1.9 | 529.5566 | 83 | 0
328 | 550 | 1.8333 | 65 | 10 | 55 | 0.7 | 1.15 | 950 | 0.95 | 80 | 50.4435 | 80 | 60 | 1.8 | 215.6453 | 187.5176 | 28.1276 | 85 | 400 | 60 | 44.7707 | 60 | 550 | 0.55 | 1.7 | 356.983 | 60 | 0
329 | 490 | 1.6333 | 80 | 10 | 70 | 0.7 | 0.9 | 700 | 0.7 | 45 | 52.74 | 45 | 75 | 1.55 | 203.7992 | 163.0393 | 40.7598 | 75 | 450 | 30 | 44.6845 | 30 | 250 | 0.25 | 1.45 | 271.2689 | 75 | 0
330 | 560 | 1.8667 | 75 | 10 | 65 | 0.7 | 1.95 | 1850 | 1.85 | 80 | 60.1351 | 80 | 70 | 1.45 | 130.732 | 130.732 | 0 | 100 | 50 | 55 | 52.3028 | 55 | 1800 | 1.8 | 1.75 | 374.164 | 70 | 0
331 | 650 | 2.1667 | 95 | 13 | 82 | 0.7 | 0.6 | 400 | 0.4 | 55 | 67.8947 | 55 | 87 | 1.45 | 151.7425 | 151.7425 | 0 | 100 | 100 | 55 | 67.8947 | 55 | 300 | 0.3 | 2.1 | 521.157 | 87 | 0
332 | 550 | 1.8333 | 70 | 11 | 59 | 0.7 | 0.35 | 150 | 0.15 | 65 | 50.096 | 65 | 64 | 1.75 | 189.3986 | 172.1806 | 17.2181 | 90 | 100 | 40 | 40.6699 | 40 | 50 | 0.05 | 2.1 | 440.979 | 64 | 0
333 | 430 | 1.4333 | 85 | 13 | 72 | 0.5 | 1.35 | 1150 | 1.15 | 75 | 65.4725 | 75 | 77 | 1.7 | 176.5365 | 147.1138 | 29.4227 | 80 | 0 | 45 | 54.5249 | 45 | 1150 | 1.15 | 2.15 | 352.9741 | 77 | 0
334 | 550 | 1.8333 | 85 | 9 | 76 | 0.7 | 1.75 | 1550 | 1.55 | 85 | 72.1844 | 85 | 81 | 1.9 | 252.3675 | 210.3063 | 42.0612 | 80 | 150 | 35 | 52.8632 | 35 | 1400 | 1.4 | 2.15 | 451.4785 | 81 | 0
335 | 550 | 1.8333 | 95 | 10 | 85 | 0.7 | 1.55 | 1350 | 1.35 | 50 | 68.4648 | 50 | 90 | 1.85 | 200.2214 | 182.0194 | 18.2019 | 90 | -50 | 80 | 79.4885 | 80 | 1400 | 1.4 | 2.4 | 503.976 | 90 | 0
336 | 540 | 1.8 | 65 | 12 | 53 | 0.7 | 1.1 | 900 | 0.9 | 45 | 37.5174 | 45 | 58 | 1.65 | 194.0808 | 168.7659 | 25.3149 | 85 | 350 | 45 | 37.5174 | 45 | 550 | 0.55 | 1.5 | 309.258 | 58 | 0
337 | 750 | 2.5 | 80 | 13 | 67 | 0.7 | 1.95 | 1750 | 1.75 | 75 | 60.676 | 75 | 72 | 1.6 | 236.1333 | 214.6667 | 21.4667 | 90 | 250 | 60 | 55.9456 | 60 | 1500 | 1.5 | 1.5 | 429.525 | 72 | 0
338 | 500 | 1.6667 | 85 | 14 | 71 | 0.7 | 0.85 | 650 | 0.65 | 70 | 62.9975 | 70 | 76 | 1.45 | 142.6639 | 129.6944 | 12.9694 | 90 | -50 | 35 | 48.5572 | 35 | 700 | 0.7 | 1.4 | 267.26 | 76 | 0
339 | 740 | 2.4667 | 70 | 9 | 61 | 0.7 | 1.5 | 1300 | 1.3 | 45 | 44.6923 | 45 | 66 | 1.5 | 268.065 | 223.3875 | 44.6775 | 80 | -50 | 65 | 51.9795 | 65 | 1350 | 1.35 | 2.4 | 678.0768 | 66 | 0
340 | 730 | 2.4333 | 75 | 8 | 67 | 0.7 | 0.75 | 550 | 0.55 | 40 | 47.717 | 40 | 72 | 1.9 | 223.307 | 223.307 | 0 | 100 | 400 | 80 | 62.0722 | 80 | 150 | 0.15 | 1.55 | 432.0067 | 72 | 0
341 | 640 | 2.1333 | 95 | 9 | 86 | 0.7 | 0.8 | 600 | 0.6 | 85 | 81.943 | 85 | 91 | 1.7 | 291.9467 | 233.5573 | 58.3893 | 75 | -150 | 85 | 81.943 | 85 | 750 | 0.75 | 2 | 488.704 | 91 | 0
342 | 760 | 2.5333 | 75 | 15 | 60 | 0.7 | 1.85 | 1650 | 1.65 | 50 | 45.8346 | 50 | 65 | 1.45 | 295.7033 | 236.5627 | 59.1407 | 75 | 400 | 70 | 52.5416 | 70 | 1250 | 1.25 | 2.15 | 623.8612 | 65 | 0
343 | 480 | 1.6 | 95 | 14 | 81 | 0.7 | 1.75 | 1550 | 1.55 | 80 | 75.621 | 80 | 86 | 2 | 209.1106 | 181.8353 | 27.2753 | 85 | 200 | 40 | 59.9952 | 40 | 1350 | 1.35 | 1.75 | 320.712 | 86 | 0
344 | 500 | 1.6667 | 65 | 9 | 56 | 0.7 | 1.95 | 1750 | 1.75 | 55 | 44.0194 | 55 | 61 | 1.85 | 164.6013 | 156.7632 | 7.8382 | 95 | 100 | 50 | 42.1976 | 50 | 1650 | 1.65 | 2.45 | 467.705 | 61 | 0
345 | 520 | 1.7333 | 75 | 12 | 63 | 0.7 | 1.65 | 1450 | 1.45 | 55 | 50.4637 | 55 | 68 | 1.6 | 181.2292 | 157.5906 | 23.6386 | 85 | 350 | 75 | 56.8365 | 75 | 1100 | 1.1 | 2.25 | 446.706 | 68 | 0
346 | 590 | 1.9667 | 75 | 13 | 62 | 0.7 | 0.7 | 500 | 0.5 | 50 | 47.6515 | 50 | 67 | 1.55 | 162.7329 | 154.9837 | 7.7492 | 95 | 200 | 30 | 37.9121 | 30 | 300 | 0.3 | 2 | 450.524 | 67 | 0
347 | 700 | 2.3333 | 85 | 11 | 74 | 0.7 | 1.55 | 1350 | 1.35 | 80 | 68.849 | 80 | 79 | 1.4 | 213.4671 | 185.6235 | 27.8435 | 85 | 250 | 75 | 67.3903 | 75 | 1100 | 1.1 | 1.9 | 507.794 | 79 | 0
348 | 760 | 2.5333 | 70 | 10 | 60 | 0.7 | 0.7 | 500 | 0.5 | 35 | 39.0494 | 35 | 65 | 1.55 | 316.0967 | 252.8773 | 63.2193 | 75 | 150 | 50 | 45.8346 | 50 | 350 | 0.35 | 1.55 | 449.7604 | 65 | 0
349 | 520 | 1.7333 | 90 | 13 | 77 | 0.7 | 0.35 | 150 | 0.15 | 90 | 74.5004 | 90 | 82 | 1.75 | 179.0678 | 162.7889 | 16.2789 | 90 | 250 | 30 | 50.5874 | 30 | 0 | 0 | 2.1 | 416.9256 | 82 | 0
350 | 660 | 2.2 | 65 | 12 | 53 | 0.7 | 1.6 | 1400 | 1.4 | 55 | 41.2539 | 55 | 58 | 1.8 | 318.78 | 255.024 | 63.756 | 75 | -50 | 60 | 42.9052 | 60 | 1450 | 1.45 | 2.25 | 566.973 | 58 | 0
351 | 520 | 1.7333 | 85 | 12 | 73 | 0.7 | 1.2 | 1000 | 1 | 65 | 63.2647 | 65 | 78 | 1.75 | 179.0678 | 162.7889 | 16.2789 | 90 | 350 | 50 | 57.624 | 50 | 650 | 0.65 | 1.5 | 297.804 | 78 | 0
352 | 780 | 2.6 | 85 | 10 | 75 | 0.7 | 0.45 | 250 | 0.25 | 40 | 54.7416 | 40 | 80 | 1.75 | 297.3291 | 258.5471 | 38.7821 | 85 | 450 | 50 | 59.4336 | 50 | 0 | 0 | 1.6 | 476.4864 | 80 | 0
353 | 710 | 2.3667 | 70 | 8 | 62 | 0.7 | 0.7 | 500 | 0.5 | 65 | 52.9209 | 65 | 67 | 1.5 | 189.5139 | 180.4895 | 9.0245 | 95 | 100 | 80 | 57.2286 | 80 | 400 | 0.4 | 1.95 | 528.6021 | 67 | 0
354 | 450 | 1.5 | 65 | 9 | 56 | 0.7 | 1.45 | 1250 | 1.25 | 45 | 40.2104 | 45 | 61 | 1.7 | 184.7475 | 153.9563 | 30.7912 | 80 | -50 | 85 | 52.6453 | 85 | 1300 | 1.3 | 2.2 | 377.982 | 61 | 0
355 | 680 | 2.2667 | 95 | 11 | 84 | 0.7 | 0.65 | 450 | 0.45 | 45 | 65.208 | 45 | 89 | 1.6 | 262.752 | 218.96 | 43.792 | 80 | 250 | 90 | 81.3903 | 90 | 200 | 0.2 | 1.8 | 467.3232 | 89 | 0
356 | 410 | 1.3667 | 80 | 10 | 70 | 0.5 | 1.2 | 1000 | 1 | 60 | 58.7346 | 60 | 75 | 1.55 | 170.5258 | 136.4207 | 34.1052 | 75 | 500 | 35 | 47.6948 | 35 | 500 | 0.5 | 2.35 | 367.8643 | 75 | 0
357 | 730 | 2.4333 | 80 | 9 | 71 | 0.7 | 0.7 | 500 | 0.5 | 70 | 62.9975 | 70 | 76 | 1.55 | 338.3185 | 260.245 | 78.0735 | 70 | -200 | 90 | 68.5929 | 90 | 700 | 0.7 | 2 | 557.428 | 76 | 1
358 | 740 | 2.4667 | 90 | 10 | 80 | 0.7 | 1.1 | 900 | 0.9 | 70 | 71.5384 | 70 | 85 | 1.4 | 184.3535 | 175.5747 | 8.7787 | 95 | -100 | 75 | 73.1404 | 75 | 1000 | 1 | 2.15 | 607.4438 | 85 | 0
359 | 520 | 1.7333 | 85 | 14 | 71 | 0.7 | 1.2 | 1000 | 1 | 70 | 62.9975 | 70 | 76 | 1.6 | 163.7191 | 148.8356 | 14.8836 | 90 | 350 | 45 | 53.6326 | 45 | 650 | 0.65 | 2 | 397.072 | 76 | 0
360 | 680 | 2.2667 | 70 | 15 | 55 | 0.7 | 1.6 | 1400 | 1.4 | 65 | 46.3269 | 65 | 60 | 1.65 | 270.963 | 225.8025 | 45.1605 | 80 | 50 | 80 | 50.4435 | 80 | 1350 | 1.35 | 2.45 | 636.0788 | 60 | 0
361 | 610 | 2.0333 | 70 | 12 | 58 | 0.7 | 1.15 | 950 | 0.95 | 45 | 42.0041 | 45 | 63 | 1.45 | 237.3408 | 189.8727 | 47.4682 | 75 | 450 | 35 | 37.3156 | 35 | 500 | 0.5 | 1.9 | 442.5062 | 63 | 0
362 | 600 | 2 | 90 | 11 | 79 | 0.7 | 0.5 | 300 | 0.3 | 65 | 68.8975 | 65 | 84 | 1.5 | 217.35 | 181.125 | 36.225 | 80 | 450 | 55 | 65.1483 | 55 | 0 | 0 | 2.35 | 538.338 | 84 | 0
363 | 480 | 1.6 | 80 | 11 | 69 | 0.7 | 0.25 | 50 | 0.05 | 55 | 55.9778 | 55 | 74 | 1.65 | 172.5162 | 150.0141 | 22.5021 | 85 | 0 | 45 | 51.8471 | 45 | 50 | 0.05 | 2.15 | 394.0176 | 74 | 0
364 | 580 | 1.9333 | 75 | 15 | 60 | 0.7 | 0.85 | 650 | 0.65 | 55 | 47.7034 | 55 | 65 | 1.9 | 295.7033 | 236.5627 | 59.1407 | 75 | 50 | 45 | 43.7966 | 45 | 600 | 0.6 | 2.35 | 520.3934 | 65 | 0
365 | 570 | 1.9 | 70 | 12 | 58 | 0.7 | 1.4 | 1200 | 1.2 | 85 | 54.6005 | 85 | 63 | 1.5 | 255.645 | 196.65 | 58.995 | 70 | 0 | 30 | 34.5154 | 30 | 1200 | 1.2 | 1.95 | 424.3707 | 63 | 0
366 | 790 | 2.6333 | 75 | 15 | 60 | 0.7 | 1.65 | 1450 | 1.45 | 65 | 51.0378 | 65 | 65 | 1.4 | 196.8098 | 187.4379 | 9.3719 | 95 | 50 | 75 | 53.9556 | 75 | 1400 | 1.4 | 2 | 603.244 | 65 | 0
367 | 740 | 2.4667 | 95 | 13 | 82 | 0.7 | 1.5 | 1300 | 1.3 | 65 | 71.7114 | 65 | 87 | 1.95 | 283.9503 | 258.1367 | 25.8137 | 90 | 450 | 40 | 60.8696 | 40 | 850 | 0.85 | 2.25 | 635.697 | 87 | 0
368 | 600 | 2 | 75 | 14 | 61 | 0.7 | 0.4 | 200 | 0.2 | 60 | 50.362 | 60 | 66 | 1.45 | 140.07 | 140.07 | 0 | 100 | 250 | 35 | 39.9158 | 35 | 0 | 0 | 2.45 | 561.246 | 66 | 0
369 | 480 | 1.6 | 70 | 15 | 55 | 0.7 | 0.6 | 400 | 0.4 | 65 | 46.3269 | 65 | 60 | 1.75 | 225.4 | 180.32 | 45.08 | 75 | 500 | 45 | 39.313 | 45 | 0 | 0 | 2.45 | 448.9968 | 60 | 0
370 | 690 | 2.3 | 85 | 9 | 76 | 0.7 | 1.95 | 1800 | 1.8 | 80 | 70.7843 | 80 | 81 | 1.55 | 232.9623 | 202.5759 | 30.3864 | 85 | 150 | 65 | 66.0819 | 65 | 1650 | 1.65 | 2.1 | 553.2282 | 81 | 0
371 | 570 | 1.9 | 75 | 9 | 66 | 0.7 | 1.4 | 1200 | 1.2 | 45 | 49.1664 | 45 | 71 | 1.7 | 190.6777 | 173.3433 | 17.3343 | 90 | -200 | 80 | 61.1037 | 80 | 1400 | 1.4 | 2.05 | 446.1333 | 71 | 0
372 | 450 | 1.5 | 90 | 14 | 76 | 0.7 | 1.45 | 1250 | 1.25 | 45 | 58.0909 | 45 | 81 | 1.5 | 132.825 | 120.75 | 12.075 | 90 | 250 | 40 | 55.618 | 40 | 1000 | 1 | 1.85 | 317.8485 | 81 | 0
373 | 500 | 1.6667 | 70 | 11 | 59 | 0.7 | 0.6 | 400 | 0.4 | 60 | 48.4991 | 60 | 64 | 1.45 | 175.0875 | 145.9063 | 29.1812 | 80 | 300 | 85 | 55.578 | 85 | 100 | 0.1 | 1.65 | 314.985 | 64 | 0
374 | 690 | 2.3 | 85 | 15 | 70 | 0.7 | 1.8 | 1600 | 1.6 | 35 | 47.6948 | 35 | 75 | 1.55 | 258.2842 | 215.2369 | 43.0474 | 80 | -150 | 60 | 58.7346 | 60 | 1750 | 1.75 | 2.4 | 632.2608 | 75 | 0
375 | 540 | 1.8 | 85 | 9 | 76 | 0.7 | 0.35 | 150 | 0.15 | 40 | 55.618 | 40 | 81 | 1.65 | 266.409 | 204.93 | 61.479 | 70 | 150 | 55 | 62.3998 | 55 | 0 | 0 | 2.05 | 422.6526 | 81 | 0
376 | 440 | 1.4667 | 85 | 9 | 76 | 0.5 | 1.05 | 850 | 0.85 | 70 | 67.744 | 70 | 81 | 1.55 | 203.918 | 156.86 | 47.058 | 70 | 50 | 30 | 49.7455 | 30 | 800 | 0.8 | 2.5 | 419.98 | 81 | 0
377 | 420 | 1.4 | 80 | 11 | 69 | 0.5 | 0.6 | 400 | 0.4 | 65 | 59.5059 | 65 | 74 | 1.4 | 175.812 | 135.24 | 40.572 | 70 | 300 | 70 | 61.0978 | 70 | 100 | 0.1 | 2 | 320.712 | 74 | 0
378 | 750 | 2.5 | 65 | 15 | 50 | 0.7 | 1.2 | 1000 | 1 | 50 | 36.7336 | 50 | 55 | 1.9 | 280.4083 | 254.9167 | 25.4917 | 90 | 350 | 60 | 40.1053 | 60 | 650 | 0.65 | 1.55 | 443.8425 | 55 | 0
379 | 420 | 1.4 | 95 | 13 | 82 | 0.5 | 1.95 | 1850 | 1.85 | 50 | 65.7583 | 50 | 87 | 1.35 | 152.145 | 121.716 | 30.429 | 75 | 300 | 30 | 54.7908 | 30 | 1550 | 1.55 | 1.95 | 312.6942 | 87 | 0
380 | 530 | 1.7667 | 90 | 8 | 82 | 0.7 | 0.55 | 350 | 0.35 | 55 | 67.8947 | 55 | 87 | 1.4 | 179.193 | 149.3275 | 29.8655 | 80 | 200 | 50 | 65.7583 | 50 | 150 | 0.15 | 1.95 | 394.5903 | 87 | 0
381 | 720 | 2.4 | 85 | 13 | 72 | 0.7 | 1.6 | 1400 | 1.4 | 40 | 52.11 | 40 | 77 | 1.65 | 318.78 | 255.024 | 63.756 | 75 | 450 | 50 | 56.7188 | 50 | 950 | 0.95 | 2.05 | 563.5368 | 77 | 0
382 | 520 | 1.7333 | 85 | 14 | 71 | 0.7 | 1.25 | 1050 | 1.05 | 90 | 68.5929 | 90 | 76 | 1.7 | 213.486 | 177.905 | 35.581 | 80 | 400 | 75 | 64.5135 | 75 | 650 | 0.65 | 2.45 | 486.4132 | 76 | 0
383 | 780 | 2.6 | 75 | 14 | 61 | 0.7 | 0.9 | 700 | 0.7 | 65 | 51.9795 | 65 | 66 | 1.4 | 326.508 | 251.16 | 75.348 | 70 | 100 | 40 | 42.4338 | 40 | 600 | 0.6 | 2.4 | 714.7296 | 66 | 0
384 | 450 | 1.5 | 70 | 15 | 55 | 0.7 | 1.9 | 1700 | 1.7 | 45 | 39.313 | 45 | 60 | 1.4 | 188.37 | 144.9 | 43.47 | 70 | 300 | 75 | 49.1515 | 75 | 1400 | 1.4 | 2.3 | 395.163 | 60 | 0
385 | 580 | 1.9333 | 75 | 14 | 61 | 0.7 | 0.3 | 100 | 0.1 | 80 | 56.2596 | 80 | 66 | 1.35 | 210.105 | 168.084 | 42.021 | 75 | 100 | 85 | 57.5328 | 85 | 0 | 0 | 2.1 | 465.0324 | 66 | 0
386 | 600 | 2 | 70 | 12 | 58 | 0.7 | 0.3 | 100 | 0.1 | 55 | 45.8619 | 55 | 63 | 1.55 | 183.0033 | 166.3667 | 16.6367 | 90 | 50 | 65 | 49.154 | 65 | 50 | 0.05 | 2.2 | 503.976 | 63 | 0
387 | 770 | 2.5667 | 90 | 9 | 81 | 0.7 | 0.8 | 600 | 0.6 | 40 | 59.9952 | 40 | 86 | 1.75 | 293.5172 | 255.2324 | 38.2849 | 85 | 200 | 80 | 75.621 | 80 | 400 | 0.4 | 1.65 | 485.0769 | 86 | 0
388 | 510 | 1.7 | 65 | 10 | 55 | 0.7 | 1.75 | 1550 | 1.55 | 65 | 46.3269 | 65 | 60 | 1.9 | 260.015 | 208.012 | 52.003 | 75 | 350 | 70 | 47.7828 | 70 | 1200 | 1.2 | 1.95 | 379.7001 | 60 | 0
389 | 540 | 1.8 | 70 | 14 | 56 | 0.7 | 1.3 | 1100 | 1.1 | 70 | 48.7349 | 70 | 61 | 1.65 | 158.5511 | 151.0011 | 7.5501 | 95 | -150 | 35 | 35.5802 | 35 | 1250 | 1.25 | 1.6 | 329.8752 | 61 | 0
390 | 670 | 2.2333 | 65 | 12 | 53 | 0.7 | 0.85 | 650 | 0.65 | 90 | 50.86 | 90 | 58 | 1.35 | 160.9534 | 153.2889 | 7.6644 | 95 | 100 | 90 | 50.86 | 90 | 550 | 0.55 | 2.05 | 524.4023 | 58 | 0
391 | 460 | 1.5333 | 75 | 11 | 64 | 0.7 | 1.25 | 1050 | 1.05 | 40 | 45.077 | 40 | 69 | 1.95 | 195.3877 | 169.9024 | 25.4854 | 85 | 400 | 50 | 49.4672 | 50 | 650 | 0.65 | 2.25 | 395.163 | 69 | 0
392 | 690 | 2.3 | 80 | 14 | 66 | 0.7 | 0.9 | 700 | 0.7 | 85 | 62.4185 | 85 | 71 | 1.35 | 249.9525 | 199.962 | 49.9905 | 75 | 350 | 90 | 63.6686 | 90 | 350 | 0.35 | 2.3 | 605.9166 | 71 | 0
393 | 720 | 2.4 | 80 | 10 | 70 | 0.7 | 0.5 | 300 | 0.3 | 60 | 58.7346 | 60 | 75 | 1.65 | 318.78 | 255.024 | 63.756 | 75 | 200 | 90 | 67.6081 | 90 | 100 | 0.1 | 1.6 | 439.8336 | 75 | 0
394 | 660 | 2.2 | 70 | 9 | 61 | 0.7 | 1.95 | 1750 | 1.75 | 75 | 54.916 | 75 | 66 | 1.95 | 207.207 | 207.207 | 0 | 100 | 150 | 75 | 54.916 | 75 | 1600 | 1.6 | 2.2 | 554.3736 | 66 | 0
395 | 710 | 2.3667 | 95 | 13 | 82 | 0.7 | 1.25 | 1050 | 1.05 | 90 | 79.422 | 90 | 87 | 1.6 | 274.344 | 228.62 | 45.724 | 80 | 0 | 45 | 63.4306 | 45 | 1050 | 1.05 | 2 | 542.156 | 87 | 0
396 | 680 | 2.2667 | 70 | 11 | 59 | 0.7 | 0.85 | 650 | 0.65 | 65 | 50.096 | 65 | 64 | 1.55 | 229.586 | 199.64 | 29.946 | 85 | -50 | 80 | 54.3213 | 80 | 700 | 0.7 | 1.9 | 493.2856 | 64 | 0
397 | 420 | 1.4 | 75 | 9 | 66 | 0.5 | 1.05 | 850 | 0.85 | 60 | 55.0156 | 60 | 71 | 1.45 | 182.091 | 140.07 | 42.021 | 70 | 400 | 40 | 46.8374 | 40 | 450 | 0.45 | 2.25 | 360.801 | 71 | 0
398 | 560 | 1.8667 | 75 | 11 | 64 | 0.7 | 0.75 | 550 | 0.55 | 65 | 54.8033 | 65 | 69 | 1.75 | 174.3884 | 166.0842 | 8.3042 | 95 | -100 | 55 | 51.3834 | 55 | 650 | 0.65 | 2.25 | 481.068 | 69 | 0
399 | 710 | 2.3667 | 75 | 11 | 64 | 0.7 | 1.6 | 1400 | 1.4 | 85 | 60.4644 | 85 | 69 | 1.8 | 308.637 | 257.1975 | 51.4395 | 80 | 450 | 65 | 54.8033 | 65 | 950 | 0.95 | 1.5 | 406.617 | 69 | 0
400 | 400 | 1.3333 | 95 | 12 | 83 | 0.5 | 1.95 | 1800 | 1.8 | 50 | 66.6608 | 50 | 88 | 1.35 | 96.0916 | 91.5158 | 4.5758 | 95 | -150 | 90 | 80.4062 | 90 | 1950 | 1.95 | 1.85 | 282.532 | 88 | 0
401 | 400 | 1.3333 | 85 | 13 | 72 | 0.5 | 0.4 | 200 | 0.2 | 50 | 56.7188 | 50 | 77 | 1.5 | 106.7684 | 101.6842 | 5.0842 | 95 | 0 | 70 | 63.9471 | 70 | 200 | 0.2 | 2.2 | 335.984 | 77 | 0
402 | 680 | 2.2667 | 75 | 9 | 66 | 0.7 | 0.85 | 650 | 0.65 | 50 | 51.2818 | 50 | 71 | 1.35 | 221.697 | 184.7475 | 36.9495 | 80 | 250 | 60 | 55.0156 | 60 | 400 | 0.4 | 2.3 | 597.1352 | 71 | 0
403 | 580 | 1.9333 | 75 | 10 | 65 | 0.7 | 1.95 | 1900 | 1.9 | 85 | 61.4415 | 85 | 70 | 1.9 | 240.0415 | 208.7318 | 31.3098 | 85 | -100 | 85 | 61.4415 | 85 | 2000 | 1.95 | 1.95 | 431.8158 | 70 | 0
404 | 650 | 2.1667 | 90 | 9 | 81 | 0.7 | 0.4 | 200 | 0.2 | 70 | 72.4867 | 70 | 86 | 1.85 | 322.6708 | 258.1367 | 64.5342 | 75 | 400 | 30 | 53.951 | 30 | 0 | 0 | 1.7 | 421.889 | 86 | 0
405 | 790 | 2.6333 | 80 | 15 | 65 | 0.7 | 1.95 | 1900 | 1.9 | 70 | 57.2966 | 70 | 70 | 1.75 | 246.0122 | 234.2974 | 11.7149 | 95 | 250 | 60 | 54.0853 | 60 | 1650 | 1.65 | 1.55 | 467.5141 | 70 | 0
406 | 610 | 2.0333 | 80 | 11 | 69 | 0.7 | 1.95 | 1850 | 1.85 | 70 | 61.0978 | 70 | 74 | 1.6 | 235.704 | 196.42 | 39.284 | 80 | 100 | 35 | 46.8321 | 35 | 1750 | 1.75 | 1.85 | 430.8613 | 74 | 0
407 | 500 | 1.6667 | 65 | 10 | 55 | 0.7 | 1.6 | 1400 | 1.4 | 55 | 43.0978 | 55 | 60 | 1.4 | 124.5632 | 118.6316 | 5.9316 | 95 | 400 | 40 | 37.1378 | 40 | 1000 | 1 | 1.55 | 295.895 | 60 | 0
408 | 700 | 2.3333 | 65 | 8 | 57 | 0.7 | 1.95 | 1800 | 1.8 | 85 | 53.6229 | 85 | 62 | 1.6 | 334.88 | 257.6 | 77.28 | 70 | 100 | 55 | 44.9408 | 55 | 1700 | 1.7 | 2.25 | 601.335 | 62 | 0
409 | 410 | 1.3667 | 80 | 15 | 65 | 0.5 | 1.95 | 1800 | 1.8 | 50 | 50.3746 | 50 | 70 | 1.6 | 176.0267 | 140.8213 | 35.2053 | 75 | -200 | 65 | 55.7442 | 65 | 2000 | 1.95 | 1.95 | 305.2491 | 70 | 0
410 | 780 | 2.6 | 90 | 12 | 78 | 0.7 | 1.85 | 1650 | 1.65 | 85 | 74.1367 | 85 | 83 | 1.85 | 283.9503 | 258.1367 | 25.8137 | 90 | -100 | 75 | 71.2242 | 75 | 1750 | 1.75 | 2.5 | 744.51 | 83 | 0
411 | 700 | 2.3333 | 70 | 12 | 58 | 0.7 | 1.4 | 1200 | 1.2 | 75 | 52.0343 | 75 | 63 | 1.55 | 193.0729 | 183.8789 | 9.1939 | 95 | 250 | 70 | 50.6386 | 70 | 950 | 0.95 | 1.65 | 440.979 | 63 | 0
412 | 760 | 2.5333 | 90 | 8 | 82 | 0.7 | 0.8 | 600 | 0.6 | 75 | 75.0561 | 75 | 87 | 1.35 | 201.894 | 183.54 | 18.354 | 90 | 200 | 45 | 63.4306 | 45 | 400 | 0.4 | 2.3 | 667.3864 | 87 | 0
413 | 410 | 1.3667 | 70 | 12 | 58 | 0.5 | 0.6 | 400 | 0.4 | 45 | 42.0041 | 45 | 63 | 1.75 | 156.2884 | 135.9029 | 20.3854 | 85 | 200 | 90 | 55.7873 | 90 | 200 | 0.2 | 1.75 | 273.9415 | 63 | 0
414 | 750 | 2.5 | 95 | 9 | 86 | 0.7 | 0.25 | 50 | 0.05 | 75 | 78.8861 | 75 | 91 | 1.65 | 269.5566 | 234.3971 | 35.1596 | 85 | 300 | 85 | 81.943 | 85 | 0 | 0 | 2.4 | 687.24 | 91 | 0
415 | 590 | 1.9667 | 70 | 13 | 57 | 0.7 | 1.75 | 1550 | 1.55 | 55 | 44.9408 | 55 | 62 | 1.85 | 263.5972 | 219.6644 | 43.9329 | 80 | 150 | 85 | 53.6229 | 85 | 1400 | 1.4 | 1.8 | 405.4716 | 62 | 0
416 | 490 | 1.6333 | 70 | 8 | 62 | 0.7 | 0.4 | 200 | 0.2 | 70 | 54.4441 | 70 | 67 | 1.6 | 210.3733 | 168.2987 | 42.0747 | 75 | 350 | 70 | 54.4441 | 70 | 0 | 0 | 2.05 | 383.5181 | 67 | 0
417 | 520 | 1.7333 | 90 | 13 | 77 | 0.7 | 0.75 | 550 | 0.55 | 80 | 71.7519 | 80 | 82 | 1.65 | 186.8926 | 162.5153 | 24.3773 | 85 | -50 | 35 | 53.7232 | 35 | 600 | 0.6 | 2.3 | 456.6328 | 82 | 0
418 | 750 | 2.5 | 65 | 11 | 54 | 0.7 | 1.15 | 950 | 0.95 | 50 | 40.3774 | 50 | 59 | 1.4 | 253.575 | 211.3125 | 42.2625 | 80 | 100 | 40 | 36.2539 | 40 | 850 | 0.85 | 2.5 | 715.875 | 59 | 0
419 | 720 | 2.4 | 95 | 12 | 83 | 0.7 | 1 | 800 | 0.8 | 80 | 77.5549 | 80 | 88 | 1.5 | 173.88 | 173.88 | 0 | 100 | 300 | 40 | 61.7436 | 40 | 500 | 0.5 | 1.75 | 481.068 | 88 | 0
420 | 650 | 2.1667 | 85 | 13 | 72 | 0.7 | 1.4 | 1200 | 1.2 | 35 | 49.4192 | 35 | 77 | 1.5 | 191.8583 | 174.4167 | 17.4417 | 90 | 350 | 40 | 52.11 | 40 | 850 | 0.85 | 2.3 | 570.791 | 77 | 0
421 | 480 | 1.6 | 70 | 11 | 59 | 0.7 | 1.45 | 1250 | 1.25 | 75 | 52.995 | 75 | 64 | 2 | 257.6 | 206.08 | 51.52 | 75 | 250 | 50 | 44.9258 | 50 | 1000 | 1 | 1.65 | 302.3856 | 64 | 0
422 | 520 | 1.7333 | 75 | 14 | 61 | 0.7 | 0.4 | 200 | 0.2 | 40 | 42.4338 | 40 | 66 | 1.5 | 138.7989 | 132.1895 | 6.6095 | 95 | -50 | 65 | 51.9795 | 65 | 250 | 0.25 | 1.6 | 317.6576 | 66 | 0
423 | 610 | 2.0333 | 75 | 12 | 63 | 0.7 | 0.85 | 650 | 0.65 | 85 | 59.4873 | 85 | 68 | 1.6 | 235.704 | 196.42 | 39.284 | 80 | -50 | 50 | 48.5595 | 50 | 700 | 0.7 | 1.55 | 360.9919 | 68 | 0
424 | 610 | 2.0333 | 80 | 10 | 70 | 0.7 | 0.7 | 500 | 0.5 | 65 | 60.4459 | 65 | 75 | 1.9 | 252.4575 | 219.5282 | 32.9292 | 85 | 100 | 65 | 60.4459 | 65 | 400 | 0.4 | 1.75 | 407.5715 | 75 | 0
425 | 590 | 1.9667 | 70 | 14 | 56 | 0.7 | 0.55 | 350 | 0.35 | 55 | 44.0194 | 55 | 61 | 1.65 | 191.5632 | 174.1483 | 17.4148 | 90 | 300 | 35 | 35.5802 | 35 | 50 | 0.05 | 1.9 | 427.9978 | 61 | 0
426 | 440 | 1.4667 | 65 | 15 | 50 | 0.5 | 1.55 | 1350 | 1.35 | 55 | 38.4861 | 55 | 55 | 1.6 | 113.344 | 113.344 | 0 | 100 | 450 | 65 | 41.6114 | 65 | 900 | 0.9 | 2.15 | 361.1828 | 55 | 0
427 | 490 | 1.6333 | 65 | 10 | 55 | 0.7 | 0.45 | 250 | 0.25 | 75 | 49.1515 | 75 | 60 | 1.6 | 154.2738 | 140.2489 | 14.0249 | 90 | 300 | 35 | 34.7119 | 35 | 0 | 0 | 1.75 | 327.3935 | 60 | 0
428 | 470 | 1.5667 | 75 | 10 | 65 | 0.7 | 1.65 | 1450 | 1.45 | 70 | 57.2966 | 70 | 70 | 1.7 | 192.9585 | 160.7988 | 32.1597 | 80 | 50 | 30 | 40.455 | 30 | 1400 | 1.4 | 2.35 | 421.6981 | 70 | 0
429 | 620 | 2.0667 | 85 | 11 | 74 | 0.7 | 0.3 | 100 | 0.1 | 45 | 56.3085 | 45 | 79 | 1.9 | 316.0967 | 252.8773 | 63.2193 | 75 | 400 | 55 | 60.5661 | 55 | 0 | 0 | 2.35 | 556.2826 | 79 | 0
430 | 450 | 1.5 | 70 | 13 | 57 | 0.7 | 1.3 | 1100 | 1.1 | 70 | 49.6868 | 70 | 62 | 1.3 | 115.115 | 104.65 | 10.465 | 90 | 250 | 55 | 44.9408 | 55 | 850 | 0.85 | 1.85 | 317.8485 | 62 | 0
431 | 450 | 1.5 | 75 | 11 | 64 | 0.7 | 0.9 | 700 | 0.7 | 40 | 45.077 | 40 | 69 | 1.65 | 161.734 | 140.6382 | 21.0957 | 85 | 250 | 65 | 54.8033 | 65 | 450 | 0.45 | 1.5 | 257.715 | 69 | 0
432 | 580 | 1.9333 | 80 | 14 | 66 | 0.7 | 1.95 | 1750 | 1.75 | 75 | 59.7163 | 75 | 71 | 1.55 | 144.739 | 144.739 | 0 | 100 | 0 | 50 | 51.2818 | 50 | 1750 | 1.75 | 1.65 | 365.3826 | 71 | 0
433 | 650 | 2.1667 | 80 | 9 | 71 | 0.7 | 0.8 | 600 | 0.6 | 85 | 67.3024 | 85 | 76 | 1.45 | 281.8075 | 216.775 | 65.0325 | 70 | 100 | 35 | 48.5572 | 35 | 500 | 0.5 | 1.75 | 434.2975 | 76 | 0
434 | 510 | 1.7 | 90 | 14 | 76 | 0.7 | 0.5 | 300 | 0.3 | 40 | 55.618 | 40 | 81 | 1.95 | 266.8575 | 213.486 | 53.3715 | 75 | -100 | 60 | 64.3066 | 60 | 400 | 0.4 | 2.3 | 447.8514 | 81 | 0
435 | 660 | 2.2 | 65 | 8 | 57 | 0.7 | 0.7 | 500 | 0.5 | 35 | 36.4481 | 35 | 62 | 1.7 | 335.478 | 258.06 | 77.418 | 70 | 200 | 35 | 36.4481 | 35 | 300 | 0.3 | 1.7 | 428.3796 | 62 | 0
436 | 510 | 1.7 | 80 | 11 | 69 | 0.7 | 1.85 | 1650 | 1.65 | 85 | 65.349 | 85 | 74 | 1.85 | 205.5165 | 178.71 | 26.8065 | 85 | 350 | 40 | 49.4753 | 40 | 1300 | 1.3 | 1.65 | 321.2847 | 74 | 0
437 | 410 | 1.3667 | 80 | 14 | 66 | 0.5 | 1.75 | 1550 | 1.55 | 85 | 62.4185 | 85 | 71 | 1.35 | 98.4939 | 93.8037 | 4.6902 | 95 | -100 | 85 | 62.4185 | 85 | 1650 | 1.65 | 2.4 | 375.6912 | 71 | 0
438 | 500 | 1.6667 | 75 | 10 | 65 | 0.7 | 1.95 | 1800 | 1.8 | 75 | 58.7565 | 75 | 70 | 1.45 | 216.775 | 166.75 | 50.025 | 70 | 0 | 40 | 45.9573 | 40 | 1800 | 1.8 | 2.5 | 477.25 | 70 | 0
439 | 730 | 2.4333 | 65 | 13 | 52 | 0.7 | 0.35 | 150 | 0.15 | 45 | 36.6191 | 45 | 57 | 1.35 | 193.9245 | 176.295 | 17.6295 | 90 | -200 | 75 | 46.2675 | 75 | 350 | 0.35 | 2.1 | 585.2994 | 57 | 0
440 | 640 | 2.1333 | 90 | 10 | 80 | 0.7 | 0.25 | 50 | 0.05 | 70 | 71.5384 | 70 | 85 | 1.9 | 264.8734 | 230.3247 | 34.5487 | 85 | 500 | 75 | 73.1404 | 75 | 0 | 0 | 2.2 | 537.5744 | 85 | 0
441 | 640 | 2.1333 | 75 | 15 | 60 | 0.7 | 0.3 | 100 | 0.1 | 55 | 47.7034 | 55 | 65 | 1.9 | 216.384 | 206.08 | 10.304 | 95 | 250 | 40 | 41.552 | 40 | 0 | 0 | 1.85 | 452.0512 | 65 | 0
442 | 630 | 2.1 | 80 | 13 | 67 | 0.7 | 0.7 | 500 | 0.5 | 75 | 60.676 | 75 | 72 | 1.45 | 162.5549 | 154.8142 | 7.7407 | 95 | -50 | 60 | 55.9456 | 60 | 550 | 0.55 | 1.45 | 348.7743 | 72 | 0
443 | 740 | 2.4667 | 90 | 11 | 79 | 0.7 | 1.3 | 1100 | 1.1 | 75 | 72.1824 | 75 | 84 | 1.7 | 303.807 | 253.1725 | 50.6345 | 80 | 250 | 35 | 55.4421 | 35 | 850 | 0.85 | 1.85 | 522.6842 | 84 | 0
444 | 790 | 2.6333 | 75 | 11 | 64 | 0.7 | 1.25 | 1050 | 1.05 | 60 | 53.1548 | 60 | 69 | 1.4 | 196.8098 | 187.4379 | 9.3719 | 95 | -50 | 35 | 42.5123 | 35 | 1100 | 1.1 | 1.7 | 512.7574 | 69 | 0
445 | 690 | 2.3 | 95 | 14 | 81 | 0.7 | 0.75 | 550 | 0.55 | 50 | 64.8556 | 50 | 86 | 1.75 | 324.0125 | 259.21 | 64.8025 | 75 | 500 | 80 | 75.621 | 80 | 50 | 0.05 | 1.75 | 461.0235 | 86 | 0
446 | 670 | 2.2333 | 85 | 9 | 76 | 0.7 | 1.7 | 1500 | 1.5 | 60 | 64.3066 | 60 | 81 | 1.3 | 189.7243 | 164.9776 | 24.7466 | 85 | 0 | 70 | 67.744 | 70 | 1500 | 1.5 | 1.75 | 447.6605 | 81 | 0
447 | 790 | 2.6333 | 80 | 10 | 70 | 0.7 | 1.6 | 1400 | 1.4 | 35 | 47.6948 | 35 | 75 | 1.6 | 305.256 | 254.38 | 50.876 | 80 | 450 | 85 | 66.3257 | 85 | 950 | 0.95 | 2.15 | 648.4873 | 75 | 0
448 | 740 | 2.4667 | 80 | 8 | 72 | 0.7 | 1.25 | 1050 | 1.05 | 60 | 60.5928 | 60 | 77 | 1.4 | 166.796 | 166.796 | 0 | 100 | 100 | 40 | 52.11 | 40 | 950 | 0.95 | 2 | 565.064 | 77 | 0
449 | 620 | 2.0667 | 85 | 8 | 77 | 0.7 | 0.8 | 600 | 0.6 | 65 | 67.0206 | 65 | 82 | 1.6 | 195.2036 | 177.4578 | 17.7458 | 90 | 400 | 70 | 68.6928 | 70 | 200 | 0.2 | 1.6 | 378.7456 | 82 | 0
450 | 600 | 2 | 75 | 12 | 63 | 0.7 | 1.95 | 1750 | 1.75 | 50 | 48.5595 | 50 | 68 | 1.65 | 215.6453 | 187.5176 | 28.1276 | 85 | -50 | 50 | 48.5595 | 50 | 1800 | 1.8 | 1.6 | 366.528 | 68 | 0
451 | 630 | 2.1 | 75 | 13 | 62 | 0.7 | 0.6 | 400 | 0.4 | 55 | 49.5439 | 55 | 67 | 1.65 | 226.4276 | 196.8935 | 29.534 | 85 | -150 | 40 | 43.3152 | 40 | 550 | 0.55 | 2.2 | 529.1748 | 67 | 0
452 | 480 | 1.6 | 85 | 14 | 71 | 0.7 | 1.3 | 1100 | 1.1 | 55 | 57.8139 | 55 | 76 | 1.5 | 141.68 | 128.8 | 12.88 | 90 | 150 | 65 | 61.3857 | 65 | 950 | 0.95 | 2.05 | 375.6912 | 76 | 0
453 | 490 | 1.6333 | 70 | 9 | 61 | 0.7 | 1.6 | 1400 | 1.4 | 60 | 50.362 | 60 | 66 | 1.6 | 189.336 | 157.78 | 31.556 | 80 | -150 | 45 | 44.6923 | 45 | 1550 | 1.55 | 1.6 | 299.3312 | 66 | 0
454 | 670 | 2.2333 | 95 | 14 | 81 | 0.7 | 0.9 | 700 | 0.7 | 40 | 59.9952 | 40 | 86 | 1.65 | 296.6425 | 237.314 | 59.3285 | 75 | 200 | 35 | 57.1594 | 35 | 500 | 0.5 | 1.45 | 370.9187 | 86 | 0
455 | 590 | 1.9667 | 85 | 14 | 71 | 0.7 | 1.75 | 1550 | 1.55 | 45 | 53.6326 | 45 | 76 | 1.55 | 162.7329 | 154.9837 | 7.7492 | 95 | 0 | 90 | 68.5929 | 90 | 1550 | 1.55 | 2.25 | 506.8395 | 76 | 0
456 | 660 | 2.2 | 75 | 13 | 62 | 0.7 | 1.65 | 1450 | 1.45 | 40 | 43.3152 | 40 | 67 | 1.35 | 266.409 | 204.93 | 61.479 | 70 | -150 | 60 | 51.2931 | 60 | 1600 | 1.6 | 2.05 | 516.5754 | 67 | 0
457 | 720 | 2.4 | 65 | 10 | 55 | 0.7 | 1.25 | 1050 | 1.05 | 90 | 52.8311 | 90 | 60 | 1.45 | 227.4078 | 197.7459 | 29.6619 | 85 | 450 | 75 | 49.1515 | 75 | 600 | 0.6 | 1.9 | 522.3024 | 60 | 0
458 | 510 | 1.7 | 95 | 8 | 87 | 0.7 | 0.55 | 350 | 0.35 | 60 | 74.5022 | 60 | 92 | 1.9 | 260.015 | 208.012 | 52.003 | 75 | 250 | 35 | 62.302 | 35 | 100 | 0.1 | 2.25 | 438.1155 | 92 | 0
459 | 770 | 2.5667 | 95 | 9 | 86 | 0.7 | 1.45 | 1250 | 1.25 | 45 | 66.9841 | 45 | 91 | 1.5 | 251.5862 | 218.7706 | 32.8156 | 85 | 100 | 70 | 77.2255 | 70 | 1150 | 1.15 | 2 | 587.972 | 91 | 0
460 | 620 | 2.0667 | 70 | 13 | 57 | 0.7 | 0.3 | 100 | 0.1 | 35 | 36.4481 | 35 | 62 | 1.4 | 209.622 | 174.685 | 34.937 | 80 | 350 | 50 | 43.1073 | 50 | 0 | 0 | 1.45 | 343.2382 | 62 | 0
461 | 400 | 1.3333 | 85 | 14 | 71 | 0.5 | 1.4 | 1200 | 1.2 | 45 | 53.6326 | 45 | 76 | 1.95 | 233.22 | 179.4 | 53.82 | 70 | 400 | 85 | 67.3024 | 85 | 800 | 0.8 | 2.05 | 313.076 | 76 | 0
462 | 800 | 2.6667 | 70 | 12 | 58 | 0.7 | 1.75 | 1550 | 1.55 | 35 | 37.3156 | 35 | 63 | 1.3 | 279.0667 | 223.2533 | 55.8133 | 75 | 200 | 70 | 50.6386 | 70 | 1350 | 1.35 | 2.25 | 687.24 | 63 | 0
463 | 560 | 1.8667 | 80 | 8 | 72 | 0.7 | 1.85 | 1650 | 1.65 | 70 | 63.9471 | 70 | 77 | 1.55 | 259.532 | 199.64 | 59.892 | 70 | 150 | 50 | 56.7188 | 50 | 1500 | 1.5 | 1.45 | 310.0216 | 77 | 0
464 | 440 | 1.4667 | 85 | 11 | 74 | 0.5 | 1.2 | 1000 | 1 | 80 | 68.849 | 80 | 79 | 1.7 | 162.932 | 141.68 | 21.252 | 85 | 100 | 65 | 64.204 | 65 | 900 | 0.9 | 2.05 | 344.3836 | 79 | 0
465 | 560 | 1.8667 | 85 | 15 | 70 | 0.7 | 1.7 | 1500 | 1.5 | 80 | 64.9771 | 80 | 75 | 1.85 | 203.8618 | 185.3289 | 18.5329 | 90 | -200 | 80 | 64.9771 | 80 | 1700 | 1.7 | 1.65 | 352.7832 | 75 | 0
466 | 790 | 2.6333 | 90 | 10 | 80 | 0.7 | 1 | 800 | 0.8 | 85 | 76.0887 | 85 | 85 | 1.75 | 246.0122 | 234.2974 | 11.7149 | 95 | 450 | 85 | 76.0887 | 85 | 350 | 0.35 | 2 | 603.244 | 85 | 0
467 | 610 | 2.0333 | 85 | 10 | 75 | 0.7 | 0.65 | 450 | 0.45 | 60 | 63.3785 | 60 | 80 | 1.3 | 156.0448 | 141.8589 | 14.1859 | 90 | -100 | 35 | 52.0028 | 35 | 550 | 0.55 | 1.65 | 384.2817 | 80 | 0
468 | 730 | 2.4333 | 75 | 14 | 61 | 0.7 | 1.95 | 1750 | 1.75 | 80 | 56.2596 | 80 | 66 | 1.8 | 211.554 | 211.554 | 0 | 100 | 450 | 50 | 46.7432 | 50 | 1300 | 1.3 | 2.3 | 641.0422 | 66 | 0
469 | 660 | 2.2 | 70 | 9 | 61 | 0.7 | 0.45 | 250 | 0.25 | 50 | 46.7432 | 50 | 66 | 1.7 | 199.6569 | 190.1495 | 9.5075 | 95 | 350 | 55 | 48.6237 | 55 | 0 | 0 | 2.4 | 604.7712 | 66 | 0
470 | 610 | 2.0333 | 85 | 15 | 70 | 0.7 | 0.8 | 600 | 0.6 | 35 | 47.6948 | 35 | 75 | 1.3 | 172.7341 | 150.2035 | 22.5305 | 85 | -50 | 70 | 62.0477 | 70 | 650 | 0.65 | 2.35 | 547.3103 | 75 | 0
471 | 410 | 1.3667 | 65 | 10 | 55 | 0.5 | 0.45 | 250 | 0.25 | 55 | 43.0978 | 55 | 60 | 1.85 | 165.2191 | 143.6688 | 21.5503 | 85 | 500 | 75 | 49.1515 | 75 | 0 | 0 | 1.4 | 219.1532 | 60 | 0
472 | 530 | 1.7667 | 80 | 12 | 68 | 0.7 | 1.6 | 1400 | 1.4 | 75 | 61.6356 | 75 | 73 | 2 | 230.8929 | 200.7765 | 30.1165 | 85 | 0 | 75 | 61.6356 | 75 | 1400 | 1.4 | 2.5 | 505.885 | 73 | 0
473 | 600 | 2 | 75 | 14 | 61 | 0.7 | 1.4 | 1200 | 1.2 | 80 | 56.2596 | 80 | 66 | 1.45 | 210.105 | 175.0875 | 35.0175 | 80 | 200 | 65 | 51.9795 | 65 | 1000 | 1 | 1.65 | 377.982 | 66 | 0
474 | 480 | 1.6 | 80 | 10 | 70 | 0.7 | 1.95 | 1750 | 1.75 | 60 | 58.7346 | 60 | 75 | 2 | 287.04 | 220.8 | 66.24 | 70 | 300 | 60 | 58.7346 | 60 | 1450 | 1.45 | 2.45 | 448.9968 | 75 | 0
475 | 540 | 1.8 | 85 | 15 | 70 | 0.7 | 1.1 | 900 | 0.9 | 50 | 54.9076 | 50 | 75 | 1.65 | 215.1765 | 179.3138 | 35.8627 | 80 | 400 | 65 | 60.4459 | 65 | 500 | 0.5 | 1.85 | 381.4182 | 75 | 0
476 | 760 | 2.5333 | 90 | 15 | 75 | 0.7 | 1.9 | 1700 | 1.7 | 70 | 66.795 | 70 | 80 | 1.8 | 297.9826 | 259.1153 | 38.8673 | 85 | 500 | 60 | 63.3785 | 60 | 1200 | 1.2 | 2 | 580.336 | 80 | 0
477 | 440 | 1.4667 | 95 | 9 | 86 | 0.5 | 1.95 | 1750 | 1.75 | 40 | 64.3636 | 40 | 91 | 1.65 | 129.1898 | 123.0379 | 6.1519 | 95 | 200 | 70 | 77.2255 | 70 | 1550 | 1.55 | 2.2 | 369.5824 | 91 | 0
478 | 740 | 2.4667 | 90 | 11 | 79 | 0.7 | 1.95 | 1900 | 1.9 | 50 | 63.0494 | 50 | 84 | 1.5 | 331.89 | 255.3 | 76.59 | 70 | 250 | 70 | 70.5901 | 70 | 1650 | 1.65 | 2.25 | 635.697 | 84 | 0
479 | 620 | 2.0667 | 90 | 10 | 80 | 0.7 | 1.8 | 1600 | 1.6 | 55 | 66.064 | 55 | 85 | 1.9 | 316.0967 | 252.8773 | 63.2193 | 75 | -200 | 65 | 69.8356 | 65 | 1800 | 1.8 | 2.35 | 556.2826 | 85 | 0
480 | 580 | 1.9333 | 85 | 9 | 76 | 0.7 | 0.45 | 250 | 0.25 | 40 | 55.618 | 40 | 81 | 2 | 228.2622 | 207.5111 | 20.7511 | 90 | 150 | 30 | 49.7455 | 30 | 100 | 0.1 | 2.3 | 509.3212 | 81 | 0
Note on G5: [Threaded comment] Your version of Excel allows you to read this threaded comment; however, any edits to it will get removed if the file is opened in a newer version of Excel. Learn more: https://go.microsoft.com/fwlink/?linkid=870924 Comment: For test points with I>550A, F_cell_CL = 0.8 LPM/cell before ramp. Done to avoid too high outlet temperature/too high dT --> Estop This is added in tab "Combined test windows" in File "ASI DOE_Test window_Final"

## Generated test points (>95C)
| Current |  | Coolant |  |  |  |  | Anode | [10 empty] | deltaP | Cathode | [7 empty] | Error check
| Current | Current density | Temperature | Coolant deltaT | Temperature | Flow | Pressure | Pressure | Pressure | Humidity | Dewpoint | Humidty | Temperature | Stoich | Flow Total | Flow H2 | Flow N2 | H2 Concentration | deltaP: AN-CA | Humidity | Dewpoint | Humidity | Pressure | Pressure | Stoich | Flow | Temperature
Unit | A | A/cm2 | °C | °C | °C | LPM/cell | barg | mbarg | barg | % | °C | % | °C | - | NLPM | NLPM | NLPM | % | mbarg | % | °C | % | mbarg | barg | - | NLPM | °C
Resolution | 10 | - | 5 | 1 | 1 | - | - | 50 | 0.05 | 5 | - | - | 1 | 0.05 | - | - | - | 5 | 50 | 5 | - | - | 50 | 0.05 | 0.05 | - | - | -
Parameter | I | I_dens | T_So_CL | dT_S_CL | T_Si_CL | F_cell_CL | P_Si_CL | P_Si_A | P_Si_A | Hum_Si_A (CL,RH) | Calc_DPT_Si_A | Calc_Hum_Si_A (CL,RH) | T_Si_A | STC_A | FN_Si_A_tot | FN_Si_A_H2 | FN_Si_A_N2 | Conc_Si_A_H2 | dP_S_A-CA | Hum_Si_C (CL,RH) | Calc_DPT_Si_C | Calc_Hum_Si_C | P_Si_C | P_Si_C | STC_C | FN_Si_C_Air | T_Si_C | Error check | Beta | Lambda
2 | 740 | 2.4667 | 102.5 | 12 | 90.5 | 0.7 | 1.95 | 1750 | 1.75 | 65 | 79.6752 | 65 | 95.5 | 1.7 | 202.538 | 202.538 | 0 | 100 | 300 | 45 | 70.9759 | 45 | 1900 | 1.9 | 1.5 | 423.798 | 95.5 | 0 | 17.625 | 243.04
3 | 510 | 1.7 | 102.5 | 12 | 90.5 | 0.7 | 1.2 | 1000 | 1 | 70 | 81.4871 | 70 | 95.5 | 1.3 | 144.417 | 125.58 | 18.837 | 85 | 400 | 50 | 73.4201 | 50 | 700 | 0.7 | 1.7 | 331.0206 | 95.5 | 0
4 | 630 | 2.1 | 97.5 | 12 | 85.5 | 0.7 | 1.5 | 1300 | 1.3 | 90 | 82.8664 | 90 | 90.5 | 1.95 | 241.7415 | 219.765 | 21.9765 | 90 | -150 | 55 | 71.096 | 55 | 1200 | 1.2 | 2.4 | 577.2816 | 90.5 | 0
5 | 460 | 1.5333 | 105 | 13 | 92 | 0.7 | 0.55 | 350 | 0.35 | 45 | 72.305 | 45 | 97 | 1.4 | 140.2784 | 121.9812 | 18.2972 | 85 | 100 | 90 | 89.2616 | 90 | 350 | 0.35 | 1.55 | 272.2234 | 97 | 0
6 | 650 | 2.1667 | 97.5 | 11 | 86.5 | 0.7 | 0.4 | 200 | 0.2 | 55 | 72.0102 | 55 | 91.5 | 1.6 | 226.5365 | 196.9882 | 29.5482 | 85 | 350 | 70 | 77.6991 | 70 | 0 | 0 | 2.25 | 558.3825 | 91.5 | 0
7 | 570 | 1.9 | 100 | 13 | 87 | 0.7 | 1.05 | 850 | 0.85 | 50 | 70.2677 | 50 | 92 | 1.9 | 290.605 | 232.484 | 58.121 | 75 | 350 | 80 | 81.4216 | 80 | 400 | 0.4 | 1.6 | 348.2016 | 92 | 0
8 | 770 | 2.5667 | 97.5 | 14 | 83.5 | 0.7 | 1.95 | 1750 | 1.75 | 40 | 62.1805 | 40 | 88.5 | 1.45 | 299.5942 | 239.6753 | 59.9188 | 75 | 100 | 65 | 73.1177 | 65 | 1600 | 1.6 | 2.15 | 632.0699 | 88.5 | 0
9 | 410 | 1.3667 | 102.5 | 9 | 93.5 | 0.5 | 1.7 | 1500 | 1.5 | 55 | 78.4021 | 55 | 98.5 | 1.6 | 116.7335 | 111.1747 | 5.5587 | 95 | 150 | 35 | 67.8574 | 35 | 1250 | 1.25 | 2.2 | 344.3836 | 98.5 | 0
10 | 480 | 1.6 | 105 | 10 | 95 | 0.7 | 0.45 | 250 | 0.25 | 50 | 77.4682 | 50 | 100 | 1.65 | 140.9343 | 134.2232 | 6.7112 | 95 | 400 | 50 | 77.4682 | 50 | 100 | 0.1 | 1.8 | 329.8752 | 100 | 0
11 | 640 | 2.1333 | 100 | 9 | 91 | 0.7 | 0.8 | 600 | 0.6 | 60 | 78.2033 | 60 | 96 | 1.5 | 170.8295 | 162.6947 | 8.1347 | 95 | 150 | 45 | 71.419 | 45 | 350 | 0.35 | 2.1 | 513.1392 | 96 | 0
12 | 600 | 2 | 105 | 11 | 94 | 0.7 | 1.35 | 1150 | 1.15 | 40 | 71.335 | 40 | 99 | 1.95 | 282.555 | 235.4625 | 47.0925 | 80 | 350 | 80 | 88.1846 | 80 | 950 | 0.95 | 1.65 | 377.982 | 99 | 0
13 | 680 | 2.2667 | 102.5 | 8 | 94.5 | 0.7 | 1.95 | 1950 | 1.95 | 40 | 71.77 | 40 | 99.5 | 1.65 | 244.398 | 212.52 | 31.878 | 85 | 250 | 60 | 81.439 | 60 | 1450 | 1.45 | 1.65 | 428.3796 | 99.5 | 0
14 | 760 | 2.5333 | 102.5 | 10 | 92.5 | 0.7 | 1.55 | 1350 | 1.35 | 50 | 75.22 | 50 | 97.5 | 1.85 | 226.366 | 226.366 | 0 | 100 | 200 | 80 | 86.7358 | 80 | 1450 | 1.45 | 2.1 | 609.3528 | 97.5 | 0
15 | 760 | 2.5333 | 100 | 15 | 85 | 0.7 | 1.05 | 850 | 0.85 | 80 | 79.4885 | 80 | 90 | 1.35 | 247.779 | 206.4825 | 41.2965 | 80 | 450 | 40 | 63.4907 | 40 | 500 | 0.5 | 1.85 | 536.8108 | 90 | 0
16 | 520 | 1.7333 | 102.5 | 11 | 91.5 | 0.7 | 1.6 | 1400 | 1.4 | 85 | 87.3071 | 85 | 96.5 | 1.7 | 237.2067 | 189.7653 | 47.4413 | 75 | 50 | 55 | 76.5771 | 55 | 1250 | 1.25 | 2 | 397.072 | 96.5 | 0
17 | 490 | 1.6333 | 102.5 | 13 | 89.5 | 0.7 | 1.7 | 1500 | 1.5 | 75 | 82.2356 | 75 | 94.5 | 1.55 | 183.4193 | 152.8494 | 30.5699 | 80 | 450 | 55 | 74.751 | 55 | 1300 | 1.3 | 1.95 | 364.8099 | 94.5 | 0
18 | 600 | 2 | 100 | 8 | 92 | 0.7 | 1.95 | 1750 | 1.75 | 35 | 66.5768 | 35 | 97 | 1.75 | 253.575 | 211.3125 | 42.2625 | 80 | 150 | 85 | 87.7946 | 85 | 1900 | 1.9 | 2.5 | 572.7 | 97 | 0
19 | 540 | 1.8 | 100 | 14 | 86 | 0.7 | 0.8 | 600 | 0.6 | 75 | 78.8861 | 75 | 91 | 1.7 | 221.697 | 184.7475 | 36.9495 | 80 | 450 | 35 | 61.4459 | 35 | 350 | 0.35 | 2 | 412.344 | 91 | 0
20 | 650 | 2.1667 | 100 | 9 | 91 | 0.7 | 1.85 | 1650 | 1.65 | 85 | 86.8195 | 85 | 96 | 1.4 | 161.9321 | 154.2211 | 7.7111 | 95 | 0 | 50 | 73.8702 | 50 | 1300 | 1.3 | 1.75 | 434.2975 | 96 | 0
21 | 520 | 1.7333 | 100 | 10 | 90 | 0.7 | 1.6 | 1400 | 1.4 | 65 | 79.2071 | 65 | 95 | 1.55 | 175.5658 | 152.6659 | 22.8999 | 85 | 400 | 90 | 87.294 | 90 | 1500 | 1.5 | 2.45 | 486.4132 | 95 | 0
22 | 640 | 2.1333 | 102.5 | 9 | 93.5 | 0.7 | 1.85 | 1650 | 1.65 | 55 | 78.4021 | 55 | 98.5 | 1.85 | 210.6897 | 200.6568 | 10.0328 | 95 | 300 | 40 | 70.8999 | 40 | 1600 | 1.6 | 2.25 | 549.792 | 98.5 | 0
23 | 560 | 1.8667 | 105 | 12 | 93 | 0.7 | 0.5 | 300 | 0.3 | 55 | 77.946 | 55 | 98 | 1.45 | 159.7836 | 145.2578 | 14.5258 | 90 | 200 | 55 | 77.946 | 55 | 400 | 0.4 | 2.4 | 513.1392 | 98 | 0
24 | 790 | 2.6333 | 97.5 | 12 | 85.5 | 0.7 | 1.4 | 1200 | 1.2 | 80 | 79.9718 | 80 | 90.5 | 1.5 | 317.975 | 254.38 | 63.595 | 75 | 100 | 85 | 81.4552 | 85 | 1100 | 1.1 | 2.35 | 708.8117 | 90.5 | 0
25 | 580 | 1.9333 | 100 | 15 | 85 | 0.7 | 0.25 | 50 | 0.05 | 90 | 82.3744 | 90 | 90 | 1.85 | 211.1426 | 191.9478 | 19.1948 | 90 | 150 | 85 | 80.9675 | 85 | 150 | 0.15 | 1.75 | 387.527 | 90 | 0
26 | 450 | 1.5 | 105 | 15 | 90 | 0.7 | 1.5 | 1300 | 1.3 | 60 | 77.2783 | 60 | 95 | 1.4 | 169.05 | 135.24 | 33.81 | 75 | 50 | 40 | 67.8521 | 40 | 1300 | 1.3 | 1.6 | 274.896 | 95 | 0
27 | 710 | 2.3667 | 102.5 | 10 | 92.5 | 0.7 | 1.95 | 1900 | 1.9 | 65 | 81.5471 | 65 | 97.5 | 1.45 | 224.2493 | 194.9994 | 29.2499 | 85 | 400 | 80 | 86.7358 | 80 | 1700 | 1.7 | 2.15 | 582.8177 | 97.5 | 0
28 | 740 | 2.4667 | 105 | 9 | 96 | 0.7 | 1.65 | 1450 | 1.45 | 70 | 86.6916 | 70 | 101 | 1.5 | 297.85 | 238.28 | 59.57 | 75 | 350 | 80 | 90.116 | 80 | 1950 | 1.95 | 2 | 565.064 | 101 | 0
29 | 540 | 1.8 | 100 | 13 | 87 | 0.7 | 0.65 | 450 | 0.45 | 65 | 76.3976 | 65 | 92 | 1.75 | 185.955 | 169.05 | 16.905 | 90 | 350 | 75 | 79.8432 | 75 | 550 | 0.55 | 2.4 | 494.8128 | 92 | 0
30 | 450 | 1.5 | 102.5 | 9 | 93.5 | 0.7 | 1.65 | 1450 | 1.45 | 40 | 70.8999 | 40 | 98.5 | 1.45 | 128.3975 | 116.725 | 11.6725 | 90 | 50 | 70 | 84.3265 | 70 | 1200 | 1.2 | 1.55 | 266.3055 | 98.5 | 0
31 | 570 | 1.9 | 102.5 | 14 | 88.5 | 0.7 | 1.15 | 950 | 0.95 | 55 | 73.8377 | 55 | 93.5 | 1.95 | 298.2525 | 238.602 | 59.6505 | 75 | 200 | 65 | 77.8026 | 65 | 850 | 0.85 | 1.85 | 402.6081 | 93.5 | 0
32 | 440 | 1.4667 | 102.5 | 13 | 89.5 | 0.5 | 1.15 | 950 | 0.95 | 40 | 67.4164 | 40 | 94.5 | 1.35 | 159.39 | 127.512 | 31.878 | 75 | -150 | 85 | 85.3568 | 85 | 1050 | 1.05 | 1.9 | 319.1848 | 94.5 | 0
33 | 800 | 2.6667 | 100 | 12 | 88 | 0.7 | 1.8 | 1600 | 1.6 | 70 | 79.1199 | 70 | 93 | 1.45 | 280.14 | 233.45 | 46.69 | 80 | 100 | 85 | 83.8938 | 85 | 1700 | 1.7 | 1.45 | 442.888 | 93 | 0
34 | 610 | 2.0333 | 97.5 | 8 | 89.5 | 0.7 | 1.95 | 1850 | 1.85 | 80 | 83.8375 | 80 | 94.5 | 1.35 | 132.5835 | 132.5835 | 0 | 100 | 0 | 60 | 76.8158 | 60 | 1400 | 1.4 | 1.4 | 326.0572 | 94.5 | 0
35 | 590 | 1.9667 | 100 | 9 | 91 | 0.7 | 0.8 | 600 | 0.6 | 60 | 78.2033 | 60 | 96 | 2 | 257.0318 | 223.5059 | 33.5259 | 85 | 400 | 75 | 83.6706 | 75 | 200 | 0.2 | 2.3 | 518.1026 | 96 | 0
36 | 430 | 1.4333 | 105 | 15 | 90 | 0.5 | 1.55 | 1350 | 1.35 | 40 | 67.8521 | 40 | 95 | 1.4 | 161.5367 | 129.2293 | 32.3073 | 75 | 350 | 70 | 81.0137 | 70 | 950 | 0.95 | 2.4 | 394.0176 | 95 | 0
37 | 730 | 2.4333 | 102.5 | 9 | 93.5 | 0.7 | 1.5 | 1300 | 1.3 | 75 | 86.0617 | 75 | 98.5 | 1.75 | 227.3278 | 216.5026 | 10.8251 | 95 | 150 | 65 | 82.4828 | 65 | 1300 | 1.3 | 2.35 | 654.9779 | 98.5 | 0
38 | 590 | 1.9667 | 102.5 | 8 | 94.5 | 0.7 | 1.2 | 1000 | 1 | 40 | 71.77 | 40 | 99.5 | 1.8 | 317.538 | 244.26 | 73.278 | 70 | 250 | 75 | 87.0179 | 75 | 700 | 0.7 | 2 | 450.524 | 99.5 | 0
39 | 510 | 1.7 | 100 | 15 | 85 | 0.7 | 0.9 | 700 | 0.7 | 55 | 70.6389 | 55 | 90 | 1.5 | 136.1297 | 129.6474 | 6.4824 | 95 | 450 | 85 | 80.9675 | 85 | 850 | 0.85 | 1.75 | 340.7565 | 90 | 0
40 | 590 | 1.9667 | 102.5 | 15 | 87.5 | 0.7 | 0.4 | 200 | 0.2 | 75 | 80.3217 | 75 | 92.5 | 1.6 | 167.9823 | 159.9832 | 7.9992 | 95 | -100 | 45 | 68.3154 | 45 | 0 | 0 | 1.7 | 382.9454 | 92.5 | 0
41 | 710 | 2.3667 | 100 | 9 | 91 | 0.7 | 0.35 | 150 | 0.15 | 45 | 71.419 | 45 | 96 | 1.55 | 216.5539 | 196.8672 | 19.6867 | 90 | 250 | 75 | 83.6706 | 75 | 350 | 0.35 | 2.2 | 596.3716 | 96 | 0
42 | 470 | 1.5667 | 105 | 11 | 94 | 0.7 | 0.55 | 350 | 0.35 | 65 | 82.9506 | 65 | 99 | 1.85 | 189.3976 | 164.6935 | 24.704 | 85 | -100 | 60 | 80.9769 | 60 | 350 | 0.35 | 1.7 | 305.0582 | 99 | 0
43 | 500 | 1.6667 | 105 | 13 | 92 | 0.7 | 1.75 | 1550 | 1.55 | 75 | 84.6271 | 75 | 97 | 1.6 | 128.8 | 128.8 | 0 | 100 | 50 | 65 | 81.0792 | 65 | 1600 | 1.6 | 2.15 | 410.435 | 97 | 0
44 | 550 | 1.8333 | 97.5 | 13 | 84.5 | 0.7 | 1.3 | 1100 | 1.1 | 75 | 77.4501 | 75 | 89.5 | 1.85 | 245.7262 | 204.7719 | 40.9544 | 80 | 400 | 60 | 72.1873 | 60 | 1050 | 1.05 | 2.05 | 430.4795 | 89.5 | 0
45 | 520 | 1.7333 | 100 | 10 | 90 | 0.7 | 1.95 | 1850 | 1.85 | 75 | 82.714 | 75 | 95 | 1.55 | 240.994 | 185.38 | 55.614 | 70 | 100 | 60 | 77.2783 | 60 | 2000 | 1.95 | 2.3 | 456.6328 | 95 | 0
46 | 720 | 2.4 | 102.5 | 11 | 91.5 | 0.7 | 0.35 | 150 | 0.15 | 75 | 84.1489 | 75 | 96.5 | 1.5 | 173.88 | 173.88 | 0 | 100 | -150 | 35 | 66.1498 | 35 | 350 | 0.35 | 2.3 | 632.2608 | 96.5 | 0
47 | 510 | 1.7 | 97.5 | 9 | 88.5 | 0.7 | 1.6 | 1400 | 1.4 | 90 | 85.8183 | 90 | 93.5 | 1.65 | 165.5885 | 150.535 | 15.0535 | 90 | 400 | 65 | 77.8026 | 65 | 1250 | 1.25 | 2.2 | 428.3796 | 93.5 | 0
48 | 530 | 1.7667 | 102.5 | 11 | 91.5 | 0.7 | 0.6 | 400 | 0.4 | 50 | 74.3202 | 50 | 96.5 | 1.95 | 203.3698 | 184.8817 | 18.4882 | 90 | -50 | 80 | 85.7698 | 80 | 200 | 0.2 | 1.8 | 364.2372 | 96.5 | 0
49 | 560 | 1.8667 | 100 | 11 | 89 | 0.7 | 0.3 | 100 | 0.1 | 75 | 81.7572 | 75 | 94 | 1.65 | 181.8227 | 165.2933 | 16.5293 | 90 | -50 | 40 | 66.9805 | 40 | 0 | 0 | 1.4 | 299.3312 | 94 | 0
50 | 420 | 1.4 | 102.5 | 11 | 91.5 | 0.5 | 0.55 | 350 | 0.35 | 35 | 66.1498 | 35 | 96.5 | 1.45 | 163.415 | 130.732 | 32.683 | 75 | 450 | 80 | 85.7698 | 80 | 100 | 0.1 | 1.9 | 304.6764 | 96.5 | 0
51 | 460 | 1.5333 | 100 | 11 | 89 | 0.7 | 0.7 | 500 | 0.5 | 80 | 83.3544 | 80 | 94 | 1.3 | 144.417 | 120.3475 | 24.0695 | 80 | -50 | 40 | 66.9805 | 40 | 400 | 0.4 | 2 | 351.256 | 94 | 0
52 | 620 | 2.0667 | 102.5 | 14 | 88.5 | 0.7 | 1.8 | 1600 | 1.6 | 60 | 75.8905 | 60 | 93.5 | 2 | 299.46 | 249.55 | 49.91 | 80 | -100 | 40 | 66.5446 | 40 | 1650 | 1.65 | 1.9 | 449.7604 | 93.5 | 0
53 | 610 | 2.0333 | 105 | 12 | 93 | 0.7 | 1.95 | 1950 | 1.95 | 80 | 87.2187 | 80 | 98 | 1.7 | 278.2617 | 222.6093 | 55.6523 | 75 | 200 | 85 | 88.7696 | 85 | 1600 | 1.6 | 2.35 | 547.3103 | 98 | 0
54 | 720 | 2.4 | 100 | 9 | 91 | 0.7 | 0.95 | 750 | 0.75 | 85 | 86.8195 | 85 | 96 | 1.35 | 191.268 | 173.88 | 17.388 | 90 | -200 | 80 | 85.2868 | 80 | 700 | 0.7 | 1.9 | 522.3024 | 96 | 0
55 | 410 | 1.3667 | 97.5 | 9 | 88.5 | 0.5 | 1.4 | 1200 | 1.2 | 65 | 77.8026 | 65 | 93.5 | 1.85 | 149.2559 | 135.6872 | 13.5687 | 90 | 250 | 75 | 81.2787 | 75 | 1200 | 1.2 | 2.3 | 360.0374 | 93.5 | 0
56 | 420 | 1.4 | 102.5 | 8 | 94.5 | 0.5 | 1.35 | 1150 | 1.15 | 70 | 85.2726 | 70 | 99.5 | 1.9 | 214.13 | 171.304 | 42.826 | 75 | 0 | 60 | 81.439 | 60 | 1950 | 1.95 | 1.7 | 272.6052 | 99.5 | 0
57 | 750 | 2.5 | 102.5 | 9 | 93.5 | 0.7 | 0.45 | 250 | 0.25 | 60 | 80.5148 | 60 | 98.5 | 1.6 | 322 | 257.6 | 64.4 | 75 | 200 | 85 | 89.2571 | 85 | 450 | 0.45 | 2.5 | 715.875 | 98.5 | 0
58 | 610 | 2.0333 | 100 | 14 | 86 | 0.7 | 1.25 | 1050 | 1.05 | 85 | 81.943 | 85 | 91 | 1.35 | 179.3777 | 155.9806 | 23.3971 | 85 | -150 | 80 | 80.4551 | 80 | 750 | 0.75 | 2.05 | 477.4409 | 91 | 0
59 | 500 | 1.6667 | 97.5 | 13 | 84.5 | 0.7 | 0.8 | 600 | 0.6 | 85 | 80.4797 | 85 | 89.5 | 1.55 | 187.1625 | 155.9688 | 31.1937 | 80 | 50 | 45 | 65.6521 | 45 | 450 | 0.45 | 2.25 | 429.525 | 89.5 | 0
60 | 740 | 2.4667 | 100 | 10 | 90 | 0.7 | 0.25 | 50 | 0.05 | 60 | 77.2783 | 60 | 95 | 1.45 | 259.1295 | 215.9413 | 43.1882 | 80 | -100 | 90 | 87.294 | 90 | 200 | 0.2 | 1.6 | 452.0512 | 95 | 0
61 | 580 | 1.9333 | 105 | 12 | 93 | 0.7 | 1.45 | 1250 | 1.25 | 75 | 85.5836 | 75 | 98 | 1.85 | 259.1295 | 215.9412 | 43.1882 | 80 | 300 | 65 | 82.015 | 65 | 1300 | 1.3 | 1.5 | 332.166 | 98 | 0
62 | 690 | 2.3 | 102.5 | 14 | 88.5 | 0.7 | 1.65 | 1450 | 1.45 | 85 | 84.3815 | 85 | 93.5 | 1.6 | 330.096 | 253.92 | 76.176 | 70 | 300 | 70 | 79.5934 | 70 | 1100 | 1.1 | 1.95 | 513.7119 | 93.5 | 0
63 | 670 | 2.2333 | 97.5 | 13 | 84.5 | 0.7 | 1.75 | 1550 | 1.55 | 75 | 77.4501 | 75 | 89.5 | 1.55 | 184.7983 | 175.9984 | 8.7999 | 95 | 150 | 85 | 80.4797 | 85 | 1250 | 1.25 | 2.25 | 575.5635 | 89.5 | 0
64 | 680 | 2.2667 | 102.5 | 10 | 92.5 | 0.7 | 1 | 800 | 0.8 | 65 | 81.5471 | 65 | 97.5 | 2 | 296.24 | 257.6 | 38.64 | 85 | -100 | 55 | 77.4897 | 55 | 600 | 0.6 | 1.45 | 376.4548 | 97.5 | 0
65 | 610 | 2.0333 | 100 | 13 | 87 | 0.7 | 1.55 | 1350 | 1.35 | 40 | 65.2363 | 40 | 92 | 1.6 | 261.8933 | 209.5147 | 52.3787 | 75 | 250 | 30 | 58.9833 | 30 | 1300 | 1.3 | 2.1 | 489.0858 | 92 | 0
66 | 500 | 1.6667 | 102.5 | 13 | 89.5 | 0.7 | 1.7 | 1500 | 1.5 | 45 | 70.0894 | 45 | 94.5 | 1.7 | 254.15 | 195.5 | 58.65 | 70 | 400 | 55 | 74.751 | 55 | 1500 | 1.5 | 1.65 | 314.985 | 94.5 | 0
67 | 410 | 1.3667 | 100 | 11 | 89 | 0.5 | 1 | 800 | 0.8 | 85 | 84.8691 | 85 | 94 | 1.45 | 159.5242 | 127.6193 | 31.9048 | 75 | 100 | 70 | 80.0669 | 70 | 450 | 0.45 | 1.75 | 273.9415 | 94 | 0
68 | 700 | 2.3333 | 102.5 | 11 | 91.5 | 0.7 | 0.3 | 100 | 0.1 | 80 | 85.7698 | 80 | 96.5 | 1.9 | 214.13 | 214.13 | 0 | 100 | -100 | 90 | 88.7697 | 90 | 0 | 0 | 2.05 | 547.883 | 96.5 | 0
69 | 740 | 2.4667 | 97.5 | 10 | 87.5 | 0.7 | 1.45 | 1250 | 1.25 | 50 | 70.7182 | 50 | 92.5 | 1.75 | 254.8272 | 231.6611 | 23.1661 | 90 | 300 | 50 | 70.7182 | 50 | 950 | 0.95 | 2.1 | 593.3172 | 92.5 | 0
70 | 780 | 2.6 | 102.5 | 14 | 88.5 | 0.7 | 1 | 800 | 0.8 | 35 | 63.5855 | 35 | 93.5 | 1.6 | 222.0783 | 211.5032 | 10.5752 | 95 | 300 | 70 | 79.5934 | 70 | 850 | 0.85 | 1.4 | 416.9256 | 93.5 | 0
71 | 670 | 2.2333 | 100 | 14 | 86 | 0.7 | 1.45 | 1250 | 1.25 | 65 | 75.4607 | 65 | 91 | 1.55 | 226.2097 | 196.7041 | 29.5056 | 85 | 50 | 60 | 73.5764 | 60 | 950 | 0.95 | 1.6 | 409.2896 | 91 | 0
72 | 490 | 1.6333 | 100 | 10 | 90 | 0.7 | 1.9 | 1700 | 1.7 | 50 | 72.97 | 50 | 95 | 1.35 | 130.1685 | 118.335 | 11.8335 | 90 | -150 | 35 | 64.868 | 35 | 1750 | 1.75 | 1.5 | 280.623 | 95 | 0
73 | 690 | 2.3 | 102.5 | 10 | 92.5 | 0.7 | 1.05 | 850 | 0.85 | 60 | 79.5903 | 60 | 97.5 | 1.5 | 225.4474 | 196.0412 | 29.4062 | 85 | 500 | 75 | 85.1054 | 75 | 750 | 0.75 | 1.7 | 447.8514 | 97.5 | 0
74 | 540 | 1.8 | 100 | 12 | 88 | 0.7 | 1.35 | 1150 | 1.15 | 90 | 85.3263 | 90 | 93 | 1.4 | 182.574 | 152.145 | 30.429 | 80 | 500 | 85 | 83.8938 | 85 | 1300 | 1.3 | 1.6 | 329.8752 | 93 | 0
75 | 560 | 1.8667 | 100 | 10 | 90 | 0.7 | 0.75 | 550 | 0.55 | 35 | 64.868 | 35 | 95 | 1.65 | 181.8227 | 165.2933 | 16.5293 | 90 | 150 | 70 | 81.0137 | 70 | 150 | 0.15 | 1.55 | 331.4024 | 95 | 0
76 | 670 | 2.2333 | 100 | 9 | 91 | 0.7 | 1.1 | 900 | 0.9 | 90 | 88.2778 | 90 | 96 | 1.9 | 277.2894 | 241.1212 | 36.1682 | 85 | -100 | 80 | 85.2868 | 80 | 650 | 0.65 | 1.5 | 383.709 | 96 | 0
77 | 490 | 1.6333 | 100 | 12 | 88 | 0.7 | 1.15 | 950 | 0.95 | 55 | 73.3809 | 55 | 93 | 1.7 | 148.2302 | 141.1716 | 7.0586 | 95 | 200 | 75 | 80.8003 | 75 | 800 | 0.8 | 2.15 | 402.2263 | 93 | 0
78 | 780 | 2.6 | 105 | 14 | 91 | 0.7 | 1.3 | 1100 | 1.1 | 75 | 83.6706 | 75 | 96 | 1.95 | 244.881 | 244.881 | 0 | 100 | -150 | 70 | 81.9604 | 70 | 1250 | 1.25 | 2.15 | 640.2786 | 96 | 0
79 | 630 | 2.1 | 105 | 11 | 94 | 0.7 | 1.25 | 1050 | 1.05 | 65 | 82.9506 | 65 | 99 | 1.8 | 223.146 | 202.86 | 20.286 | 90 | -150 | 70 | 84.7996 | 70 | 850 | 0.85 | 1.7 | 408.9078 | 99 | 0
80 | 570 | 1.9 | 97.5 | 12 | 85.5 | 0.7 | 1.75 | 1550 | 1.55 | 80 | 79.9718 | 80 | 90.5 | 1.95 | 197.7885 | 188.37 | 9.4185 | 95 | -100 | 50 | 68.9156 | 50 | 1200 | 1.2 | 1.95 | 424.3707 | 90.5 | 0
81 | 650 | 2.1667 | 105 | 15 | 90 | 0.7 | 0.45 | 250 | 0.25 | 90 | 87.294 | 90 | 95 | 1.4 | 219.765 | 183.1375 | 36.6275 | 80 | -150 | 85 | 85.8444 | 85 | 300 | 0.3 | 2.5 | 620.425 | 95 | 0
82 | 540 | 1.8 | 105 | 13 | 92 | 0.7 | 0.85 | 650 | 0.65 | 70 | 82.907 | 70 | 97 | 1.6 | 208.656 | 173.88 | 34.776 | 80 | 0 | 35 | 66.5768 | 35 | 450 | 0.45 | 2.05 | 422.6526 | 97 | 0
83 | 700 | 2.3333 | 102.5 | 11 | 91.5 | 0.7 | 0.9 | 700 | 0.7 | 45 | 71.8621 | 45 | 96.5 | 1.65 | 185.955 | 185.955 | 0 | 100 | 350 | 70 | 82.4337 | 70 | 650 | 0.65 | 1.55 | 414.253 | 96.5 | 0
84 | 460 | 1.5333 | 105 | 13 | 92 | 0.7 | 1.95 | 1800 | 1.8 | 50 | 74.7701 | 50 | 97 | 1.9 | 261.326 | 201.02 | 60.306 | 70 | 100 | 60 | 79.128 | 60 | 1950 | 1.95 | 1.65 | 289.7862 | 97 | 0
85 | 470 | 1.5667 | 100 | 8 | 92 | 0.7 | 0.7 | 500 | 0.5 | 85 | 87.7946 | 85 | 97 | 1.3 | 163.9517 | 131.1613 | 32.7903 | 75 | -100 | 70 | 82.907 | 70 | 100 | 0.1 | 2.35 | 421.6981 | 97 | 0
86 | 470 | 1.5667 | 102.5 | 13 | 89.5 | 0.7 | 1.95 | 1800 | 1.8 | 55 | 74.751 | 55 | 94.5 | 1.35 | 138.209 | 120.1818 | 18.0273 | 85 | 200 | 80 | 83.8375 | 80 | 1850 | 1.85 | 1.75 | 314.0305 | 94.5 | 0
87 | 620 | 2.0667 | 102.5 | 12 | 90.5 | 0.7 | 1.1 | 900 | 0.9 | 85 | 86.332 | 85 | 95.5 | 1.65 | 247.0545 | 205.8788 | 41.1757 | 80 | 100 | 60 | 77.7408 | 60 | 850 | 0.85 | 1.8 | 426.0888 | 95.5 | 0
88 | 450 | 1.5 | 97.5 | 8 | 89.5 | 0.7 | 1.6 | 1400 | 1.4 | 65 | 78.739 | 65 | 94.5 | 1.4 | 137.2288 | 119.3294 | 17.8994 | 85 | 300 | 70 | 80.5403 | 70 | 1300 | 1.3 | 2.35 | 403.7535 | 94.5 | 0
89 | 680 | 2.2667 | 100 | 8 | 92 | 0.7 | 0.65 | 450 | 0.45 | 70 | 82.907 | 70 | 97 | 1.4 | 284.648 | 218.96 | 65.688 | 70 | 100 | 60 | 79.128 | 60 | 50 | 0.05 | 1.45 | 376.4548 | 97 | 0
90 | 640 | 2.1333 | 100 | 13 | 87 | 0.7 | 0.5 | 300 | 0.3 | 50 | 70.2677 | 50 | 92 | 1.55 | 176.5238 | 168.1179 | 8.4059 | 95 | 400 | 50 | 70.2677 | 50 | 0 | 0 | 2.4 | 586.4448 | 92 | 0
91 | 490 | 1.6333 | 97.5 | 14 | 83.5 | 0.7 | 0.95 | 750 | 0.75 | 45 | 64.7638 | 45 | 88.5 | 1.65 | 195.2528 | 162.7106 | 32.5421 | 80 | 300 | 50 | 67.1119 | 50 | 950 | 0.95 | 1.8 | 336.7476 | 88.5 | 0
92 | 660 | 2.2 | 102.5 | 15 | 87.5 | 0.7 | 1.95 | 1850 | 1.85 | 80 | 81.9049 | 80 | 92.5 | 1.6 | 230.0216 | 200.0188 | 30.0028 | 85 | 0 | 60 | 74.965 | 60 | 1750 | 1.75 | 1.6 | 403.1808 | 92.5 | 0
93 | 640 | 2.1333 | 97.5 | 10 | 87.5 | 0.7 | 1.25 | 1050 | 1.05 | 40 | 65.6725 | 40 | 92.5 | 1.8 | 309.12 | 247.296 | 61.824 | 75 | 150 | 60 | 74.965 | 60 | 1050 | 1.05 | 1.5 | 366.528 | 92.5 | 0
94 | 790 | 2.6333 | 97.5 | 11 | 86.5 | 0.7 | 1.95 | 1800 | 1.8 | 60 | 74.0393 | 60 | 91.5 | 1.7 | 264.2726 | 240.2478 | 24.0248 | 90 | 0 | 50 | 69.8171 | 50 | 1750 | 1.75 | 2.25 | 678.6495 | 91.5 | 0
95 | 430 | 1.4333 | 102.5 | 14 | 88.5 | 0.5 | 0.7 | 500 | 0.5 | 45 | 69.2025 | 45 | 93.5 | 1.8 | 231.426 | 178.02 | 53.406 | 70 | -150 | 40 | 66.5446 | 40 | 300 | 0.3 | 1.85 | 303.7219 | 93.5 | 0
96 | 470 | 1.5667 | 97.5 | 15 | 82.5 | 0.7 | 1.15 | 950 | 0.95 | 60 | 70.3344 | 60 | 87.5 | 1.4 | 143.3279 | 124.6329 | 18.6949 | 85 | 450 | 55 | 68.3522 | 55 | 450 | 0.45 | 2.2 | 394.7812 | 87.5 | 0
97 | 730 | 2.4333 | 105 | 9 | 96 | 0.7 | 0.75 | 550 | 0.55 | 55 | 80.6821 | 55 | 101 | 1.6 | 313.4133 | 250.7307 | 62.6827 | 75 | 300 | 45 | 75.8461 | 45 | 600 | 0.6 | 2.45 | 682.8493 | 101 | 0
98 | 710 | 2.3667 | 100 | 12 | 88 | 0.7 | 0.6 | 400 | 0.4 | 45 | 68.759 | 45 | 93 | 1.35 | 231.4778 | 192.8981 | 38.5796 | 80 | 300 | 85 | 83.8938 | 85 | 0 | 0 | 1.9 | 515.0482 | 93 | 0
99 | 550 | 1.8333 | 102.5 | 14 | 88.5 | 0.7 | 0.95 | 750 | 0.75 | 55 | 73.8377 | 55 | 93.5 | 1.9 | 252.3675 | 210.3063 | 42.0612 | 80 | -150 | 80 | 82.8712 | 80 | 300 | 0.3 | 1.85 | 388.4815 | 93.5 | 0
100 | 620 | 2.0667 | 100 | 13 | 87 | 0.7 | 1.85 | 1650 | 1.65 | 45 | 67.8717 | 45 | 92 | 1.75 | 193.0729 | 183.8789 | 9.1939 | 95 | -50 | 40 | 65.2363 | 40 | 1350 | 1.35 | 2.25 | 532.611 | 92 | 0
101 | 760 | 2.5333 | 100 | 12 | 88 | 0.7 | 1.9 | 1700 | 1.7 | 45 | 68.759 | 45 | 93 | 1.95 | 263.718 | 251.16 | 12.558 | 95 | -50 | 85 | 83.8938 | 85 | 1250 | 1.25 | 1.8 | 522.3024 | 93 | 0
102 | 530 | 1.7667 | 102.5 | 11 | 91.5 | 0.7 | 1.9 | 1700 | 1.7 | 80 | 85.7698 | 80 | 96.5 | 1.85 | 157.8605 | 157.8605 | 0 | 100 | 500 | 55 | 76.5771 | 55 | 1400 | 1.4 | 1.45 | 293.4133 | 96.5 | 0
103 | 790 | 2.6333 | 97.5 | 14 | 83.5 | 0.7 | 0.85 | 650 | 0.65 | 35 | 59.3038 | 35 | 88.5 | 1.35 | 189.7809 | 180.7437 | 9.0372 | 95 | 350 | 55 | 69.2671 | 55 | 200 | 0.2 | 1.9 | 573.0818 | 88.5 | 0
104 | 780 | 2.6 | 102.5 | 9 | 93.5 | 0.7 | 1.35 | 1150 | 1.15 | 50 | 76.1195 | 50 | 98.5 | 1.4 | 326.508 | 251.16 | 75.348 | 70 | 50 | 40 | 70.8999 | 40 | 1150 | 1.15 | 1.95 | 580.7178 | 98.5 | 0
105 | 580 | 1.9333 | 105 | 13 | 92 | 0.7 | 1.1 | 900 | 0.9 | 50 | 74.7701 | 50 | 97 | 1.9 | 196.098 | 186.76 | 9.338 | 95 | -150 | 50 | 74.7701 | 50 | 750 | 0.75 | 2 | 442.888 | 97 | 0
106 | 480 | 1.6 | 97.5 | 10 | 87.5 | 0.7 | 1.3 | 1100 | 1.1 | 60 | 74.965 | 60 | 92.5 | 1.75 | 149.4758 | 142.3579 | 7.1179 | 95 | -50 | 75 | 80.3217 | 75 | 1050 | 1.05 | 2.45 | 448.9968 | 92.5 | 0
107 | 790 | 2.6333 | 97.5 | 14 | 83.5 | 0.7 | 0.9 | 700 | 0.7 | 85 | 79.504 | 85 | 88.5 | 1.4 | 330.694 | 254.38 | 76.314 | 70 | -150 | 70 | 74.8565 | 70 | 700 | 0.7 | 1.8 | 542.9196 | 88.5 | 0
108 | 700 | 2.3333 | 100 | 9 | 91 | 0.7 | 0.3 | 100 | 0.1 | 65 | 80.1433 | 65 | 96 | 1.55 | 324.415 | 249.55 | 74.865 | 70 | -150 | 50 | 73.8702 | 50 | 150 | 0.15 | 1.45 | 387.527 | 96 | 0
109 | 420 | 1.4 | 100 | 12 | 88 | 0.5 | 0.35 | 150 | 0.15 | 40 | 66.1086 | 40 | 93 | 1.95 | 145.7389 | 138.7989 | 6.9399 | 95 | 250 | 75 | 80.8003 | 75 | 50 | 0.05 | 2.45 | 392.8722 | 93 | 0
110 | 570 | 1.9 | 102.5 | 12 | 90.5 | 0.7 | 0.65 | 450 | 0.45 | 50 | 73.4201 | 50 | 95.5 | 1.5 | 206.4825 | 172.0687 | 34.4137 | 80 | -150 | 45 | 70.9759 | 45 | 0 | 0 | 1.55 | 337.3203 | 95.5 | 0
111 | 770 | 2.5667 | 100 | 14 | 86 | 0.7 | 0.5 | 300 | 0.3 | 60 | 73.5764 | 60 | 91 | 1.55 | 320.2558 | 256.2047 | 64.0512 | 75 | 0 | 65 | 75.4607 | 65 | 50 | 0.05 | 2.45 | 720.2657 | 91 | 0
112 | 700 | 2.3333 | 100 | 8 | 92 | 0.7 | 0.75 | 550 | 0.55 | 40 | 69.5942 | 40 | 97 | 1.8 | 274.4576 | 238.6588 | 35.7988 | 85 | 100 | 80 | 86.2528 | 80 | 700 | 0.7 | 1.85 | 494.431 | 97 | 0
113 | 410 | 1.3667 | 105 | 10 | 95 | 0.5 | 0.4 | 200 | 0.2 | 55 | 79.7703 | 55 | 100 | 1.95 | 157.3238 | 143.0217 | 14.3022 | 90 | -100 | 75 | 87.496 | 75 | 0 | 0 | 2.2 | 344.3836 | 100 | 0
114 | 440 | 1.4667 | 100 | 11 | 89 | 0.5 | 1.95 | 1900 | 1.9 | 45 | 69.646 | 45 | 94 | 1.3 | 124.5951 | 108.3435 | 16.2515 | 85 | -50 | 50 | 72.0695 | 50 | 1450 | 1.45 | 2.1 | 352.7832 | 94 | 0
115 | 750 | 2.5 | 102.5 | 14 | 88.5 | 0.7 | 0.6 | 400 | 0.4 | 70 | 79.5934 | 70 | 93.5 | 1.5 | 221.375 | 201.25 | 20.125 | 90 | 450 | 60 | 75.8905 | 60 | 0 | 0 | 2.3 | 658.605 | 93.5 | 0
116 | 720 | 2.4 | 100 | 10 | 90 | 0.7 | 0.9 | 700 | 0.7 | 70 | 81.0137 | 70 | 95 | 1.85 | 214.452 | 214.452 | 0 | 100 | -50 | 30 | 61.4937 | 30 | 800 | 0.8 | 2.2 | 604.7712 | 95 | 0
117 | 660 | 2.2 | 100 | 14 | 86 | 0.7 | 0.6 | 400 | 0.4 | 80 | 80.4551 | 80 | 91 | 1.8 | 318.78 | 255.024 | 63.756 | 75 | 450 | 75 | 78.8861 | 75 | 250 | 0.25 | 2.05 | 516.5754 | 91 | 0
118 | 690 | 2.3 | 102.5 | 10 | 92.5 | 0.7 | 1.95 | 1850 | 1.85 | 70 | 83.3802 | 70 | 97.5 | 1.5 | 225.4474 | 196.0412 | 29.4062 | 85 | 0 | 40 | 70.0296 | 40 | 1650 | 1.65 | 1.95 | 513.7119 | 97.5 | 0
119 | 440 | 1.4667 | 105 | 10 | 95 | 0.5 | 1.85 | 1650 | 1.65 | 45 | 74.9613 | 45 | 100 | 1.75 | 151.5189 | 137.7444 | 13.7744 | 90 | 250 | 75 | 87.496 | 75 | 1150 | 1.15 | 1.5 | 251.988 | 100 | 0
120 | 400 | 1.3333 | 102.5 | 11 | 91.5 | 0.5 | 1.3 | 1100 | 1.1 | 85 | 87.3071 | 85 | 96.5 | 2 | 142.3579 | 135.5789 | 6.7789 | 95 | 300 | 65 | 80.6113 | 65 | 700 | 0.7 | 2.4 | 366.528 | 96.5 | 0
121 | 760 | 2.5333 | 102.5 | 12 | 90.5 | 0.7 | 1.8 | 1600 | 1.6 | 70 | 81.4871 | 70 | 95.5 | 1.75 | 261.7144 | 237.9222 | 23.7922 | 90 | 100 | 80 | 84.8037 | 80 | 1250 | 1.25 | 1.65 | 478.7772 | 95.5 | 0
Note on G5: [Threaded comment] Your version of Excel allows you to read this threaded comment; however, any edits to it will get removed if the file is opened in a newer version of Excel. Learn more: https://go.microsoft.com/fwlink/?linkid=870924 Comment: For test points with I>550A, F_cell_CL_set= 0.8 LPM/cell before dT ramp script. This is done to avoid too high outlet temperature/too high dT --> Estop This is added in tab "Combined test windows" in File "ASI DOE_Test window_Final"

## Full DOE Window
| Current |  | Coolant |  |  |  |  | Anode | [10 empty] | deltaP | Cathode | [7 empty] | Error check
| Current | Current density | Temperature | Coolant deltaT | Temperature | Flow | Pressure | Pressure | Pressure | Humidity | Dewpoint | Humidty | Temperature | Stoich | Flow Total | Flow H2 | Flow N2 | H2 Concentration | deltaP: AN-CA | Humidity | Dewpoint | Humidity | Pressure | Pressure | Stoich | Flow | Temperature
Unit | A | A/cm2 | °C | °C | °C | LPM/cell | barg | mbarg | barg | % | °C | % | °C | - | NLPM | NLPM | NLPM | % | mbarg | % | °C | % | mbarg | barg | - | NLPM | °C
Resolution | 10 | - | 5 | 1 | 1 | - | - | 50 | 0.05 | 5 | - | - | 1 | 0.05 | - | - | - | 5 | 50 | 5 | - | - | 50 | 0.05 | 0.05 | - | - | -
Parameter | I | I_dens | T_So_CL | dT_S_CL | T_Si_CL | F_cell_CL | P_Si_CL | P_Si_A | P_Si_A | Hum_Si_A (CL,RH) | Calc_DPT_Si_A | Calc_Hum_Si_A (CL,RH) | T_Si_A | STC_A | FN_Si_A_tot | FN_Si_A_H2 | FN_Si_A_N2 | Conc_Si_A_H2 | dP_S_A-CA | Hum_Si_C (CL,RH) | Calc_DPT_Si_C | Calc_Hum_Si_C | P_Si_C | P_Si_C | STC_C | FN_Si_C_Air | T_Si_C | Error check | Beta | Lambda
1 | 520 | 1.7333 | 65 | 15 | 50 | 0.7 | 1.05 | 850 | 0.85 | 80 | 45.5939 | 80 | 55 | 1.3 | 147.2487 | 128.0424 | 19.2064 | 85 | 450 | 75 | 44.3442 | 75 | 400 | 0.4 | 1.5 | 297.804 | 55 | 0 |  | 243.04
2 | 400 | 1.3333 | 65 | 15 | 50 | 0.7 | 0.6 | 400 | 0.4 | 60 | 40.1053 | 60 | 55 | 1.55 | 122.0022 | 110.9111 | 11.0911 | 90 | -150 | 90 | 47.903 | 90 | 550 | 0.55 | 1.7 | 259.624 | 55 | 0
3 | 750 | 2.5 | 65 | 15 | 50 | 0.8 | 1.2 | 1000 | 1 | 50 | 36.7336 | 50 | 55 | 1.9 | 280.4083 | 254.9167 | 25.4917 | 90 | 350 | 60 | 40.1053 | 60 | 650 | 0.65 | 1.55 | 443.8425 | 55 | 0
4 | 440 | 1.4667 | 65 | 15 | 50 | 0.7 | 1.55 | 1350 | 1.35 | 55 | 38.4861 | 55 | 55 | 1.6 | 113.344 | 113.344 | 0 | 100 | 450 | 65 | 41.6114 | 65 | 900 | 0.9 | 2.15 | 361.1828 | 55 | 0
5 | 630 | 2.1 | 65 | 14 | 51 | 0.8 | 1.95 | 1950 | 1.95 | 40 | 33.6001 | 40 | 56 | 1.4 | 213.003 | 177.5025 | 35.5005 | 80 | 250 | 75 | 45.3059 | 75 | 1700 | 1.7 | 2.45 | 589.3083 | 56 | 0
6 | 630 | 2.1 | 65 | 14 | 51 | 0.8 | 1.4 | 1200 | 1.2 | 55 | 39.409 | 55 | 56 | 1.3 | 197.7885 | 164.8237 | 32.9647 | 80 | 250 | 35 | 31.2348 | 35 | 950 | 0.95 | 1.6 | 384.8544 | 56 | 0
7 | 680 | 2.2667 | 65 | 14 | 51 | 0.8 | 1.05 | 850 | 0.85 | 60 | 41.0388 | 60 | 56 | 1.3 | 192.556 | 167.44 | 25.116 | 85 | 300 | 45 | 35.7205 | 45 | 550 | 0.55 | 2 | 519.248 | 56 | 0
8 | 550 | 1.8333 | 65 | 13 | 52 | 0.7 | 1.15 | 950 | 0.95 | 35 | 32.1047 | 35 | 57 | 1.8 | 296.01 | 227.7 | 68.31 | 70 | 400 | 75 | 46.2675 | 75 | 550 | 0.55 | 1.6 | 335.984 | 57 | 0
9 | 710 | 2.3667 | 65 | 13 | 52 | 0.8 | 1.1 | 900 | 0.9 | 75 | 46.2675 | 75 | 57 | 1.6 | 202.1482 | 192.5221 | 9.6261 | 95 | -100 | 45 | 36.6191 | 45 | 1000 | 1 | 2.35 | 637.0333 | 57 | 0
10 | 730 | 2.4333 | 65 | 13 | 52 | 0.8 | 0.35 | 150 | 0.15 | 45 | 36.6191 | 45 | 57 | 1.35 | 193.9245 | 176.295 | 17.6295 | 90 | -200 | 75 | 46.2675 | 75 | 350 | 0.35 | 2.1 | 585.2994 | 57 | 0
11 | 620 | 2.0667 | 65 | 12 | 53 | 0.8 | 0.65 | 450 | 0.45 | 55 | 41.2539 | 55 | 58 | 1.6 | 195.2036 | 177.4578 | 17.7458 | 90 | 400 | 90 | 50.86 | 90 | 50 | 0.05 | 2.4 | 568.1184 | 58 | 0
12 | 660 | 2.2 | 65 | 12 | 53 | 0.8 | 0.35 | 150 | 0.15 | 65 | 44.4412 | 65 | 58 | 1.85 | 294.8715 | 245.7262 | 49.1452 | 80 | 400 | 50 | 39.4669 | 50 | 0 | 0 | 1.55 | 390.5814 | 58 | 0
13 | 660 | 2.2 | 65 | 12 | 53 | 0.8 | 1.75 | 1550 | 1.55 | 75 | 47.2289 | 75 | 58 | 1.3 | 168.8353 | 153.4867 | 15.3487 | 90 | -100 | 35 | 32.9742 | 35 | 1650 | 1.65 | 1.45 | 365.3826 | 58 | 0
14 | 780 | 2.6 | 65 | 12 | 53 | 0.8 | 1.85 | 1650 | 1.65 | 65 | 44.4412 | 65 | 58 | 1.75 | 297.3291 | 258.5471 | 38.7821 | 85 | 350 | 60 | 42.9052 | 60 | 1300 | 1.3 | 1.45 | 431.8158 | 58 | 0
15 | 540 | 1.8 | 65 | 12 | 53 | 0.7 | 1.1 | 900 | 0.9 | 45 | 37.5174 | 45 | 58 | 1.65 | 194.0808 | 168.7659 | 25.3149 | 85 | 350 | 45 | 37.5174 | 45 | 550 | 0.55 | 1.5 | 309.258 | 58 | 0
16 | 660 | 2.2 | 65 | 12 | 53 | 0.8 | 1.6 | 1400 | 1.4 | 55 | 41.2539 | 55 | 58 | 1.8 | 318.78 | 255.024 | 63.756 | 75 | -50 | 60 | 42.9052 | 60 | 1450 | 1.45 | 2.25 | 566.973 | 58 | 0
17 | 670 | 2.2333 | 65 | 12 | 53 | 0.8 | 0.85 | 650 | 0.65 | 90 | 50.86 | 90 | 58 | 1.35 | 160.9534 | 153.2889 | 7.6644 | 95 | 100 | 90 | 50.86 | 90 | 550 | 0.55 | 2.05 | 524.4023 | 58 | 0
18 | 430 | 1.4333 | 65 | 11 | 54 | 0.7 | 0.5 | 300 | 0.3 | 90 | 51.8455 | 90 | 59 | 1.85 | 128.0755 | 128.0755 | 0 | 100 | 50 | 55 | 42.176 | 55 | 250 | 0.25 | 1.7 | 279.0958 | 59 | 0
19 | 640 | 2.1333 | 65 | 11 | 54 | 0.8 | 0.8 | 600 | 0.6 | 45 | 38.4154 | 45 | 59 | 1.65 | 230.0216 | 200.0188 | 30.0028 | 85 | -50 | 55 | 42.176 | 55 | 650 | 0.65 | 1.95 | 476.4864 | 59 | 0
20 | 750 | 2.5 | 65 | 11 | 54 | 0.8 | 1.15 | 950 | 0.95 | 50 | 40.3774 | 50 | 59 | 1.4 | 253.575 | 211.3125 | 42.2625 | 80 | 100 | 40 | 36.2539 | 40 | 850 | 0.85 | 2.5 | 715.875 | 59 | 0
21 | 680 | 2.2667 | 70 | 15 | 55 | 0.8 | 1.2 | 1000 | 1 | 80 | 50.4435 | 80 | 60 | 1.45 | 175.4561 | 167.1011 | 8.3551 | 95 | 150 | 45 | 39.313 | 45 | 850 | 0.85 | 1.85 | 480.3044 | 60 | 0
22 | 530 | 1.7667 | 65 | 10 | 55 | 0.7 | 0.4 | 200 | 0.2 | 70 | 47.7828 | 70 | 60 | 1.95 | 249.5902 | 207.9919 | 41.5984 | 80 | -100 | 55 | 43.0978 | 55 | 300 | 0.3 | 2.15 | 435.0611 | 60 | 0
23 | 640 | 2.1333 | 65 | 10 | 55 | 0.8 | 1.9 | 1700 | 1.7 | 60 | 44.7707 | 60 | 60 | 1.35 | 153.7465 | 146.4253 | 7.3213 | 95 | -150 | 45 | 39.313 | 45 | 1850 | 1.85 | 1.7 | 415.3984 | 60 | 0
24 | 520 | 1.7333 | 70 | 15 | 55 | 0.7 | 0.6 | 400 | 0.4 | 85 | 51.6676 | 85 | 60 | 1.6 | 223.2533 | 178.6027 | 44.6507 | 75 | 450 | 90 | 52.8311 | 90 | 0 | 0 | 1.65 | 327.5844 | 60 | 0
25 | 790 | 2.6333 | 70 | 15 | 55 | 0.8 | 1.35 | 1150 | 1.15 | 65 | 46.3269 | 65 | 60 | 1.55 | 217.8966 | 207.5205 | 10.376 | 95 | 50 | 45 | 39.313 | 45 | 1100 | 1.1 | 2.15 | 648.4873 | 60 | 0
26 | 770 | 2.5667 | 65 | 10 | 55 | 0.8 | 1.95 | 1850 | 1.85 | 65 | 46.3269 | 65 | 60 | 1.35 | 226.4276 | 196.8935 | 29.534 | 85 | 250 | 65 | 46.3269 | 65 | 1600 | 1.6 | 2.4 | 705.5664 | 60 | 0
27 | 500 | 1.6667 | 70 | 15 | 55 | 0.7 | 1.85 | 1650 | 1.65 | 60 | 44.7707 | 60 | 60 | 1.65 | 179.7044 | 156.2647 | 23.4397 | 85 | -150 | 35 | 34.7119 | 35 | 1800 | 1.8 | 2.35 | 448.615 | 60 | 0
28 | 450 | 1.5 | 70 | 15 | 55 | 0.7 | 0.5 | 300 | 0.3 | 55 | 43.0978 | 55 | 60 | 1.75 | 140.1336 | 133.4605 | 6.673 | 95 | -50 | 35 | 34.7119 | 35 | 350 | 0.35 | 2.15 | 369.3915 | 60 | 0
29 | 470 | 1.5667 | 70 | 15 | 55 | 0.7 | 0.85 | 650 | 0.65 | 85 | 51.6676 | 85 | 60 | 1.75 | 198.6337 | 165.5281 | 33.1056 | 80 | 150 | 30 | 31.9632 | 30 | 500 | 0.5 | 2 | 358.892 | 60 | 0
30 | 550 | 1.8333 | 65 | 10 | 55 | 0.7 | 1.15 | 950 | 0.95 | 80 | 50.4435 | 80 | 60 | 1.8 | 215.6453 | 187.5176 | 28.1276 | 85 | 400 | 60 | 44.7707 | 60 | 550 | 0.55 | 1.7 | 356.983 | 60 | 0
31 | 680 | 2.2667 | 70 | 15 | 55 | 0.8 | 1.6 | 1400 | 1.4 | 65 | 46.3269 | 65 | 60 | 1.65 | 270.963 | 225.8025 | 45.1605 | 80 | 50 | 80 | 50.4435 | 80 | 1350 | 1.35 | 2.45 | 636.0788 | 60 | 0
32 | 480 | 1.6 | 70 | 15 | 55 | 0.7 | 0.6 | 400 | 0.4 | 65 | 46.3269 | 65 | 60 | 1.75 | 225.4 | 180.32 | 45.08 | 75 | 500 | 45 | 39.313 | 45 | 0 | 0 | 2.45 | 448.9968 | 60 | 0
33 | 450 | 1.5 | 70 | 15 | 55 | 0.7 | 1.9 | 1700 | 1.7 | 45 | 39.313 | 45 | 60 | 1.4 | 188.37 | 144.9 | 43.47 | 70 | 300 | 75 | 49.1515 | 75 | 1400 | 1.4 | 2.3 | 395.163 | 60 | 0
34 | 510 | 1.7 | 65 | 10 | 55 | 0.7 | 1.75 | 1550 | 1.55 | 65 | 46.3269 | 65 | 60 | 1.9 | 260.015 | 208.012 | 52.003 | 75 | 350 | 70 | 47.7828 | 70 | 1200 | 1.2 | 1.95 | 379.7001 | 60 | 0
35 | 500 | 1.6667 | 65 | 10 | 55 | 0.7 | 1.6 | 1400 | 1.4 | 55 | 43.0978 | 55 | 60 | 1.4 | 124.5632 | 118.6316 | 5.9316 | 95 | 400 | 40 | 37.1378 | 40 | 1000 | 1 | 1.55 | 295.895 | 60 | 0
36 | 490 | 1.6333 | 65 | 10 | 55 | 0.7 | 0.45 | 250 | 0.25 | 75 | 49.1515 | 75 | 60 | 1.6 | 154.2738 | 140.2489 | 14.0249 | 90 | 300 | 35 | 34.7119 | 35 | 0 | 0 | 1.75 | 327.3935 | 60 | 0
37 | 720 | 2.4 | 65 | 10 | 55 | 0.8 | 1.25 | 1050 | 1.05 | 90 | 52.8311 | 90 | 60 | 1.45 | 227.4078 | 197.7459 | 29.6619 | 85 | 450 | 75 | 49.1515 | 75 | 600 | 0.6 | 1.9 | 522.3024 | 60 | 0
38 | 410 | 1.3667 | 65 | 10 | 55 | 0.7 | 0.45 | 250 | 0.25 | 55 | 43.0978 | 55 | 60 | 1.85 | 165.2191 | 143.6688 | 21.5503 | 85 | 500 | 75 | 49.1515 | 75 | 0 | 0 | 1.4 | 219.1532 | 60 | 0
39 | 790 | 2.6333 | 70 | 14 | 56 | 0.8 | 1.7 | 1500 | 1.5 | 85 | 52.6453 | 85 | 61 | 1.7 | 292.537 | 254.38 | 38.157 | 85 | -100 | 45 | 40.2104 | 45 | 1600 | 1.6 | 2.1 | 633.4062 | 61 | 0
40 | 770 | 2.5667 | 65 | 9 | 56 | 0.8 | 1 | 800 | 0.8 | 40 | 38.0214 | 40 | 61 | 1.65 | 306.8258 | 255.6881 | 51.1376 | 80 | 250 | 75 | 50.1125 | 75 | 550 | 0.55 | 1.85 | 543.8741 | 61 | 0
41 | 790 | 2.6333 | 70 | 14 | 56 | 0.8 | 0.8 | 600 | 0.6 | 75 | 50.1125 | 75 | 61 | 1.5 | 317.975 | 254.38 | 63.595 | 75 | -100 | 90 | 53.8165 | 90 | 700 | 0.7 | 2.45 | 738.9739 | 61 | 0
42 | 730 | 2.4333 | 70 | 14 | 56 | 0.8 | 1.35 | 1150 | 1.15 | 85 | 52.6453 | 85 | 61 | 1.3 | 254.6483 | 203.7187 | 50.9297 | 75 | 150 | 60 | 45.7031 | 60 | 1000 | 1 | 1.55 | 432.0067 | 61 | 0
43 | 630 | 2.1 | 65 | 9 | 56 | 0.8 | 1.45 | 1250 | 1.25 | 85 | 52.6453 | 85 | 61 | 1.45 | 273.1365 | 210.105 | 63.0315 | 70 | -50 | 85 | 52.6453 | 85 | 1300 | 1.3 | 1.85 | 444.9879 | 61 | 0
44 | 600 | 2 | 65 | 9 | 56 | 0.8 | 1.6 | 1400 | 1.4 | 55 | 44.0194 | 55 | 61 | 1.65 | 194.81 | 177.1 | 17.71 | 90 | -50 | 75 | 50.1125 | 75 | 1450 | 1.45 | 2.05 | 469.614 | 61 | 0
45 | 560 | 1.8667 | 70 | 14 | 56 | 0.7 | 1.5 | 1300 | 1.3 | 50 | 42.1976 | 50 | 61 | 1.65 | 247.94 | 198.352 | 49.588 | 75 | -100 | 60 | 45.7031 | 60 | 1400 | 1.4 | 1.8 | 384.8544 | 61 | 0
46 | 570 | 1.9 | 70 | 14 | 56 | 0.7 | 1.45 | 1250 | 1.25 | 90 | 53.8165 | 90 | 61 | 2 | 305.9 | 244.72 | 61.18 | 75 | 300 | 80 | 51.4131 | 80 | 950 | 0.95 | 2.15 | 467.8959 | 61 | 0
47 | 560 | 1.8667 | 70 | 14 | 56 | 0.7 | 1.7 | 1500 | 1.5 | 75 | 50.1125 | 75 | 61 | 1.7 | 169.4059 | 161.3389 | 8.0669 | 95 | 150 | 75 | 50.1125 | 75 | 1350 | 1.35 | 1.5 | 320.712 | 61 | 0
48 | 710 | 2.3667 | 70 | 14 | 56 | 0.8 | 1.95 | 1900 | 1.9 | 65 | 47.2694 | 65 | 61 | 1.35 | 188.6115 | 171.465 | 17.1465 | 90 | 0 | 65 | 47.2694 | 65 | 1900 | 1.9 | 1.6 | 433.7248 | 61 | 0
49 | 750 | 2.5 | 65 | 9 | 56 | 0.8 | 0.45 | 250 | 0.25 | 40 | 38.0214 | 40 | 61 | 1.35 | 199.2375 | 181.125 | 18.1125 | 90 | 450 | 70 | 48.7349 | 70 | 0 | 0 | 2.45 | 701.5575 | 61 | 0
50 | 540 | 1.8 | 70 | 14 | 56 | 0.7 | 0.95 | 750 | 0.75 | 80 | 51.4131 | 80 | 61 | 1.5 | 176.4371 | 153.4235 | 23.0135 | 85 | 450 | 35 | 35.5802 | 35 | 300 | 0.3 | 1.45 | 298.9494 | 61 | 0
51 | 740 | 2.4667 | 70 | 14 | 56 | 0.8 | 1.2 | 1000 | 1 | 55 | 44.0194 | 55 | 61 | 1.7 | 303.807 | 253.1725 | 50.6345 | 80 | 0 | 35 | 35.5802 | 35 | 1000 | 1 | 1.4 | 395.5448 | 61 | 0
52 | 500 | 1.6667 | 65 | 9 | 56 | 0.7 | 1.95 | 1750 | 1.75 | 55 | 44.0194 | 55 | 61 | 1.85 | 164.6013 | 156.7632 | 7.8382 | 95 | 100 | 50 | 42.1976 | 50 | 1650 | 1.65 | 2.45 | 467.705 | 61 | 0
53 | 450 | 1.5 | 65 | 9 | 56 | 0.7 | 1.45 | 1250 | 1.25 | 45 | 40.2104 | 45 | 61 | 1.7 | 184.7475 | 153.9563 | 30.7912 | 80 | -50 | 85 | 52.6453 | 85 | 1300 | 1.3 | 2.2 | 377.982 | 61 | 0
54 | 540 | 1.8 | 70 | 14 | 56 | 0.7 | 1.3 | 1100 | 1.1 | 70 | 48.7349 | 70 | 61 | 1.65 | 158.5511 | 151.0011 | 7.5501 | 95 | -150 | 35 | 35.5802 | 35 | 1250 | 1.25 | 1.6 | 329.8752 | 61 | 0
55 | 590 | 1.9667 | 70 | 14 | 56 | 0.7 | 0.55 | 350 | 0.35 | 55 | 44.0194 | 55 | 61 | 1.65 | 191.5632 | 174.1483 | 17.4148 | 90 | 300 | 35 | 35.5802 | 35 | 50 | 0.05 | 1.9 | 427.9978 | 61 | 0
56 | 720 | 2.4 | 70 | 13 | 57 | 0.8 | 0.6 | 400 | 0.4 | 35 | 36.4481 | 35 | 62 | 1.8 | 208.656 | 208.656 | 0 | 100 | -150 | 55 | 44.9408 | 55 | 550 | 0.55 | 2.1 | 577.2816 | 62 | 0
57 | 740 | 2.4667 | 70 | 13 | 57 | 0.8 | 1.1 | 900 | 0.9 | 55 | 44.9408 | 55 | 62 | 1.7 | 303.807 | 253.1725 | 50.6345 | 80 | 350 | 75 | 51.0735 | 75 | 550 | 0.55 | 2.25 | 635.697 | 62 | 0
58 | 530 | 1.7667 | 70 | 13 | 57 | 0.7 | 1.75 | 1550 | 1.55 | 40 | 38.9046 | 40 | 62 | 1.85 | 174.4774 | 166.1689 | 8.3084 | 95 | -100 | 40 | 38.9046 | 40 | 1650 | 1.65 | 2.05 | 414.8257 | 62 | 0
59 | 510 | 1.7 | 65 | 8 | 57 | 0.7 | 1.95 | 1900 | 1.9 | 45 | 41.1074 | 45 | 62 | 1.65 | 225.8025 | 180.642 | 45.1605 | 75 | -150 | 35 | 36.4481 | 35 | 2050 | 1.95 | 1.85 | 360.2283 | 62 | 0
60 | 570 | 1.9 | 70 | 13 | 57 | 0.7 | 0.45 | 250 | 0.25 | 45 | 41.1074 | 45 | 62 | 1.65 | 185.0695 | 168.245 | 16.8245 | 90 | -150 | 85 | 53.6229 | 85 | 400 | 0.4 | 2.35 | 511.4211 | 62 | 0
61 | 430 | 1.4333 | 65 | 8 | 57 | 0.7 | 1.45 | 1250 | 1.25 | 60 | 46.6353 | 60 | 62 | 1.8 | 168.5954 | 146.6047 | 21.9907 | 85 | 500 | 75 | 51.0735 | 75 | 750 | 0.75 | 2.3 | 377.6002 | 62 | 0
62 | 630 | 2.1 | 70 | 13 | 57 | 0.8 | 1.95 | 1750 | 1.75 | 40 | 38.9046 | 40 | 62 | 1.85 | 312.7425 | 250.194 | 62.5485 | 75 | 150 | 60 | 46.6353 | 60 | 1600 | 1.6 | 1.85 | 444.9879 | 62 | 0
63 | 470 | 1.5667 | 70 | 13 | 57 | 0.7 | 1.95 | 1850 | 1.85 | 40 | 38.9046 | 40 | 62 | 1.7 | 128.639 | 128.639 | 0 | 100 | 350 | 80 | 52.3826 | 80 | 1500 | 1.5 | 1.85 | 331.9751 | 62 | 0
64 | 610 | 2.0333 | 70 | 13 | 57 | 0.8 | 1.65 | 1450 | 1.45 | 65 | 48.2118 | 65 | 62 | 1.75 | 232.5266 | 202.1971 | 30.3296 | 85 | 350 | 40 | 38.9046 | 40 | 1100 | 1.1 | 2.15 | 500.7307 | 62 | 0
65 | 460 | 1.5333 | 65 | 8 | 57 | 0.7 | 1.35 | 1150 | 1.15 | 40 | 38.9046 | 40 | 62 | 1.75 | 216.0083 | 172.8067 | 43.2017 | 75 | 50 | 70 | 49.6868 | 70 | 1100 | 1.1 | 1.45 | 254.6606 | 62 | 0
66 | 700 | 2.3333 | 65 | 8 | 57 | 0.8 | 1.95 | 1800 | 1.8 | 85 | 53.6229 | 85 | 62 | 1.6 | 334.88 | 257.6 | 77.28 | 70 | 100 | 55 | 44.9408 | 55 | 1700 | 1.7 | 2.25 | 601.335 | 62 | 0
67 | 590 | 1.9667 | 70 | 13 | 57 | 0.7 | 1.75 | 1550 | 1.55 | 55 | 44.9408 | 55 | 62 | 1.85 | 263.5972 | 219.6644 | 43.9329 | 80 | 150 | 85 | 53.6229 | 85 | 1400 | 1.4 | 1.8 | 405.4716 | 62 | 0
68 | 450 | 1.5 | 70 | 13 | 57 | 0.7 | 1.3 | 1100 | 1.1 | 70 | 49.6868 | 70 | 62 | 1.3 | 115.115 | 104.65 | 10.465 | 90 | 250 | 55 | 44.9408 | 55 | 850 | 0.85 | 1.85 | 317.8485 | 62 | 0
69 | 660 | 2.2 | 65 | 8 | 57 | 0.8 | 0.7 | 500 | 0.5 | 35 | 36.4481 | 35 | 62 | 1.7 | 335.478 | 258.06 | 77.418 | 70 | 200 | 35 | 36.4481 | 35 | 300 | 0.3 | 1.7 | 428.3796 | 62 | 0
70 | 620 | 2.0667 | 70 | 13 | 57 | 0.8 | 0.3 | 100 | 0.1 | 35 | 36.4481 | 35 | 62 | 1.4 | 209.622 | 174.685 | 34.937 | 80 | 350 | 50 | 43.1073 | 50 | 0 | 0 | 1.45 | 343.2382 | 62 | 0
71 | 590 | 1.9667 | 70 | 12 | 58 | 0.7 | 1.45 | 1250 | 1.25 | 85 | 54.6005 | 85 | 63 | 1.6 | 227.976 | 189.98 | 37.996 | 80 | 150 | 85 | 54.6005 | 85 | 1100 | 1.1 | 2.1 | 473.0502 | 63 | 0
72 | 650 | 2.1667 | 70 | 12 | 58 | 0.8 | 1.5 | 1300 | 1.3 | 50 | 44.0167 | 50 | 63 | 1.65 | 259.0087 | 215.8406 | 43.1681 | 80 | 50 | 65 | 49.154 | 65 | 1250 | 1.25 | 1.8 | 446.706 | 63 | 0
73 | 530 | 1.7667 | 70 | 12 | 58 | 0.7 | 0.75 | 550 | 0.55 | 70 | 50.6386 | 70 | 63 | 1.55 | 178.942 | 155.6018 | 23.3403 | 85 | 150 | 85 | 54.6005 | 85 | 400 | 0.4 | 2.35 | 475.5319 | 63 | 0
74 | 740 | 2.4667 | 70 | 12 | 58 | 0.8 | 0.35 | 150 | 0.15 | 65 | 49.154 | 65 | 63 | 1.6 | 210.6897 | 200.6568 | 10.0328 | 95 | -100 | 40 | 39.7874 | 40 | 250 | 0.25 | 1.8 | 508.5576 | 63 | 0
75 | 680 | 2.2667 | 70 | 12 | 58 | 0.8 | 1.95 | 1800 | 1.8 | 90 | 55.7873 | 90 | 63 | 2 | 267.6178 | 243.2889 | 24.3289 | 90 | 350 | 30 | 34.5154 | 30 | 1450 | 1.45 | 1.55 | 402.4172 | 63 | 0
76 | 670 | 2.2333 | 70 | 12 | 58 | 0.8 | 0.95 | 750 | 0.75 | 85 | 54.6005 | 85 | 63 | 1.5 | 242.7075 | 202.2562 | 40.4512 | 80 | 450 | 60 | 47.5673 | 60 | 300 | 0.3 | 1.8 | 460.4508 | 63 | 0
77 | 640 | 2.1333 | 70 | 12 | 58 | 0.8 | 1.3 | 1100 | 1.1 | 75 | 52.0343 | 75 | 63 | 1.8 | 250.9327 | 218.2024 | 32.7304 | 85 | 400 | 45 | 42.0041 | 45 | 700 | 0.7 | 1.6 | 390.9632 | 63 | 0
78 | 610 | 2.0333 | 70 | 12 | 58 | 0.8 | 1.15 | 950 | 0.95 | 45 | 42.0041 | 45 | 63 | 1.45 | 237.3408 | 189.8727 | 47.4682 | 75 | 450 | 35 | 37.3156 | 35 | 500 | 0.5 | 1.9 | 442.5062 | 63 | 0
79 | 570 | 1.9 | 70 | 12 | 58 | 0.7 | 1.4 | 1200 | 1.2 | 85 | 54.6005 | 85 | 63 | 1.5 | 255.645 | 196.65 | 58.995 | 70 | 0 | 30 | 34.5154 | 30 | 1200 | 1.2 | 1.95 | 424.3707 | 63 | 0
80 | 600 | 2 | 70 | 12 | 58 | 0.8 | 0.3 | 100 | 0.1 | 55 | 45.8619 | 55 | 63 | 1.55 | 183.0033 | 166.3667 | 16.6367 | 90 | 50 | 65 | 49.154 | 65 | 50 | 0.05 | 2.2 | 503.976 | 63 | 0
81 | 700 | 2.3333 | 70 | 12 | 58 | 0.8 | 1.4 | 1200 | 1.2 | 75 | 52.0343 | 75 | 63 | 1.55 | 193.0729 | 183.8789 | 9.1939 | 95 | 250 | 70 | 50.6386 | 70 | 950 | 0.95 | 1.65 | 440.979 | 63 | 0
82 | 410 | 1.3667 | 70 | 12 | 58 | 0.7 | 0.6 | 400 | 0.4 | 45 | 42.0041 | 45 | 63 | 1.75 | 156.2884 | 135.9029 | 20.3854 | 85 | 200 | 90 | 55.7873 | 90 | 200 | 0.2 | 1.75 | 273.9415 | 63 | 0
83 | 800 | 2.6667 | 70 | 12 | 58 | 0.8 | 1.75 | 1550 | 1.55 | 35 | 37.3156 | 35 | 63 | 1.3 | 279.0667 | 223.2533 | 55.8133 | 75 | 200 | 70 | 50.6386 | 70 | 1350 | 1.35 | 2.25 | 687.24 | 63 | 0
84 | 720 | 2.4 | 70 | 11 | 59 | 0.8 | 1.4 | 1200 | 1.2 | 50 | 44.9258 | 50 | 64 | 1.7 | 197.064 | 197.064 | 0 | 100 | 400 | 80 | 54.3213 | 80 | 800 | 0.8 | 2.3 | 632.2608 | 64 | 0
85 | 530 | 1.7667 | 70 | 11 | 59 | 0.7 | 1.7 | 1500 | 1.5 | 45 | 42.9005 | 45 | 64 | 1.55 | 178.942 | 155.6018 | 23.3403 | 85 | -50 | 90 | 56.7727 | 90 | 1550 | 1.55 | 2.45 | 495.7673 | 64 | 0
86 | 430 | 1.4333 | 70 | 11 | 59 | 0.7 | 0.45 | 250 | 0.25 | 60 | 48.4991 | 60 | 64 | 1.5 | 114.7761 | 109.3105 | 5.4655 | 95 | -100 | 45 | 42.9005 | 45 | 350 | 0.35 | 2.2 | 361.1828 | 64 | 0
87 | 500 | 1.6667 | 70 | 11 | 59 | 0.7 | 0.75 | 550 | 0.55 | 75 | 52.995 | 75 | 64 | 1.4 | 137.7444 | 125.2222 | 12.5222 | 90 | 50 | 40 | 40.6699 | 40 | 500 | 0.5 | 1.55 | 295.895 | 64 | 0
88 | 440 | 1.4667 | 70 | 11 | 59 | 0.7 | 1.7 | 1500 | 1.5 | 80 | 54.3213 | 80 | 64 | 1.8 | 212.52 | 170.016 | 42.504 | 75 | -150 | 70 | 51.5902 | 70 | 1650 | 1.65 | 2.2 | 369.5824 | 64 | 0
89 | 760 | 2.5333 | 70 | 11 | 59 | 0.8 | 0.4 | 200 | 0.2 | 40 | 40.6699 | 40 | 64 | 1.65 | 302.841 | 252.3675 | 50.4735 | 80 | -150 | 40 | 40.6699 | 40 | 350 | 0.35 | 2.3 | 667.3864 | 64 | 0
90 | 550 | 1.8333 | 70 | 11 | 59 | 0.7 | 0.35 | 150 | 0.15 | 65 | 50.096 | 65 | 64 | 1.75 | 189.3986 | 172.1806 | 17.2181 | 90 | 100 | 40 | 40.6699 | 40 | 50 | 0.05 | 2.1 | 440.979 | 64 | 0
91 | 500 | 1.6667 | 70 | 11 | 59 | 0.7 | 0.6 | 400 | 0.4 | 60 | 48.4991 | 60 | 64 | 1.45 | 175.0875 | 145.9063 | 29.1812 | 80 | 300 | 85 | 55.578 | 85 | 100 | 0.1 | 1.65 | 314.985 | 64 | 0
92 | 680 | 2.2667 | 70 | 11 | 59 | 0.8 | 0.85 | 650 | 0.65 | 65 | 50.096 | 65 | 64 | 1.55 | 229.586 | 199.64 | 29.946 | 85 | -50 | 80 | 54.3213 | 80 | 700 | 0.7 | 1.9 | 493.2856 | 64 | 0
93 | 480 | 1.6 | 70 | 11 | 59 | 0.7 | 1.45 | 1250 | 1.25 | 75 | 52.995 | 75 | 64 | 2 | 257.6 | 206.08 | 51.52 | 75 | 250 | 50 | 44.9258 | 50 | 1000 | 1 | 1.65 | 302.3856 | 64 | 0
94 | 650 | 2.1667 | 70 | 10 | 60 | 0.8 | 1.1 | 900 | 0.9 | 45 | 43.7966 | 45 | 65 | 1.45 | 185.4631 | 168.6028 | 16.8603 | 90 | 0 | 60 | 49.4307 | 60 | 900 | 0.9 | 2.1 | 521.157 | 65 | 0
95 | 460 | 1.5333 | 70 | 10 | 60 | 0.7 | 0.65 | 450 | 0.45 | 85 | 56.5555 | 85 | 65 | 1.75 | 216.0083 | 172.8067 | 43.2017 | 75 | 400 | 65 | 51.0378 | 65 | 50 | 0.05 | 1.6 | 281.0048 | 65 | 0
96 | 530 | 1.7667 | 70 | 10 | 60 | 0.7 | 0.75 | 550 | 0.55 | 55 | 47.7034 | 55 | 65 | 1.75 | 165.0462 | 157.1868 | 7.8593 | 95 | 500 | 85 | 56.5555 | 85 | 50 | 0.05 | 1.9 | 384.4726 | 65 | 0
97 | 420 | 1.4 | 70 | 10 | 60 | 0.7 | 1.95 | 1850 | 1.85 | 35 | 39.0494 | 35 | 65 | 1.45 | 119.8377 | 108.9433 | 10.8943 | 90 | -150 | 50 | 45.8346 | 50 | 2000 | 1.95 | 2.2 | 352.7832 | 65 | 0
98 | 610 | 2.0333 | 75 | 15 | 60 | 0.8 | 1.4 | 1200 | 1.2 | 90 | 57.7579 | 90 | 65 | 1.9 | 310.9983 | 248.7987 | 62.1997 | 75 | 450 | 55 | 47.7034 | 55 | 750 | 0.75 | 1.7 | 395.9266 | 65 | 0
99 | 780 | 2.6 | 70 | 10 | 60 | 0.8 | 1.1 | 900 | 0.9 | 55 | 47.7034 | 55 | 65 | 1.8 | 249.8381 | 237.9411 | 11.8971 | 95 | 500 | 30 | 36.2146 | 30 | 400 | 0.4 | 1.95 | 580.7178 | 65 | 0
100 | 400 | 1.3333 | 70 | 10 | 60 | 0.7 | 1.65 | 1450 | 1.45 | 60 | 49.4307 | 60 | 65 | 1.3 | 125.58 | 104.65 | 20.93 | 80 | -200 | 70 | 52.5416 | 70 | 1650 | 1.65 | 1.8 | 274.896 | 65 | 0
101 | 480 | 1.6 | 70 | 10 | 60 | 0.7 | 1.5 | 1300 | 1.3 | 65 | 51.0378 | 65 | 65 | 1.7 | 177.744 | 154.56 | 23.184 | 85 | 150 | 60 | 49.4307 | 60 | 1150 | 1.15 | 1.55 | 284.0592 | 65 | 0
102 | 510 | 1.7 | 70 | 10 | 60 | 0.7 | 1.65 | 1450 | 1.45 | 60 | 49.4307 | 60 | 65 | 1.5 | 123.165 | 123.165 | 0 | 100 | -100 | 65 | 51.0378 | 65 | 1550 | 1.55 | 1.8 | 350.4924 | 65 | 0
103 | 660 | 2.2 | 75 | 15 | 60 | 0.8 | 1.95 | 1850 | 1.85 | 60 | 49.4307 | 60 | 65 | 1.85 | 265.9625 | 231.2718 | 34.6908 | 85 | -100 | 55 | 47.7034 | 55 | 1950 | 1.95 | 2.35 | 592.1718 | 65 | 0
104 | 770 | 2.5667 | 75 | 15 | 60 | 0.8 | 1.3 | 1100 | 1.1 | 60 | 49.4307 | 60 | 65 | 1.75 | 239.7841 | 228.3658 | 11.4183 | 95 | -150 | 65 | 51.0378 | 65 | 1250 | 1.25 | 1.9 | 558.5734 | 65 | 0
105 | 510 | 1.7 | 75 | 15 | 60 | 0.7 | 1.8 | 1600 | 1.6 | 45 | 43.7966 | 45 | 65 | 1.45 | 145.5172 | 132.2883 | 13.2288 | 90 | 150 | 50 | 45.8346 | 50 | 1450 | 1.45 | 1.45 | 282.3411 | 65 | 0
106 | 420 | 1.4 | 70 | 10 | 60 | 0.7 | 1.8 | 1600 | 1.6 | 80 | 55.2905 | 80 | 65 | 1.7 | 191.59 | 153.272 | 38.318 | 75 | -200 | 35 | 39.0494 | 35 | 1800 | 1.8 | 1.55 | 248.5518 | 65 | 0
107 | 760 | 2.5333 | 75 | 15 | 60 | 0.8 | 1.85 | 1650 | 1.65 | 50 | 45.8346 | 50 | 65 | 1.45 | 295.7033 | 236.5627 | 59.1407 | 75 | 400 | 70 | 52.5416 | 70 | 1250 | 1.25 | 2.15 | 623.8612 | 65 | 0
108 | 760 | 2.5333 | 70 | 10 | 60 | 0.8 | 0.7 | 500 | 0.5 | 35 | 39.0494 | 35 | 65 | 1.55 | 316.0967 | 252.8773 | 63.2193 | 75 | 150 | 50 | 45.8346 | 50 | 350 | 0.35 | 1.55 | 449.7604 | 65 | 0
109 | 580 | 1.9333 | 75 | 15 | 60 | 0.7 | 0.85 | 650 | 0.65 | 55 | 47.7034 | 55 | 65 | 1.9 | 295.7033 | 236.5627 | 59.1407 | 75 | 50 | 45 | 43.7966 | 45 | 600 | 0.6 | 2.35 | 520.3934 | 65 | 0
110 | 790 | 2.6333 | 75 | 15 | 60 | 0.8 | 1.65 | 1450 | 1.45 | 65 | 51.0378 | 65 | 65 | 1.4 | 196.8098 | 187.4379 | 9.3719 | 95 | 50 | 75 | 53.9556 | 75 | 1400 | 1.4 | 2 | 603.244 | 65 | 0
111 | 640 | 2.1333 | 75 | 15 | 60 | 0.8 | 0.3 | 100 | 0.1 | 55 | 47.7034 | 55 | 65 | 1.9 | 216.384 | 206.08 | 10.304 | 95 | 250 | 40 | 41.552 | 40 | 0 | 0 | 1.85 | 452.0512 | 65 | 0
112 | 640 | 2.1333 | 75 | 14 | 61 | 0.8 | 0.4 | 200 | 0.2 | 40 | 42.4338 | 40 | 66 | 1.8 | 278.208 | 231.84 | 46.368 | 80 | 200 | 80 | 56.2596 | 80 | 0 | 0 | 2.1 | 513.1392 | 66 | 0
113 | 540 | 1.8 | 75 | 14 | 61 | 0.7 | 0.5 | 300 | 0.3 | 70 | 53.4929 | 70 | 66 | 1.4 | 202.86 | 162.288 | 40.572 | 75 | 350 | 70 | 53.4929 | 70 | 0 | 0 | 2 | 412.344 | 66 | 0
114 | 740 | 2.4667 | 70 | 9 | 61 | 0.8 | 0.6 | 400 | 0.4 | 50 | 46.7432 | 50 | 66 | 1.75 | 282.0815 | 245.2882 | 36.7932 | 85 | 100 | 70 | 53.4929 | 70 | 300 | 0.3 | 1.75 | 494.431 | 66 | 0
115 | 690 | 2.3 | 75 | 14 | 61 | 0.8 | 0.65 | 450 | 0.45 | 65 | 51.9795 | 65 | 66 | 1.85 | 278.0517 | 241.7841 | 36.2676 | 85 | 300 | 50 | 46.7432 | 50 | 150 | 0.15 | 2.25 | 592.7445 | 66 | 0
116 | 790 | 2.6333 | 75 | 14 | 61 | 0.8 | 0.8 | 600 | 0.6 | 50 | 46.7432 | 50 | 66 | 1.7 | 264.2726 | 240.2478 | 24.0248 | 90 | 50 | 60 | 50.362 | 60 | 550 | 0.55 | 2.15 | 648.4873 | 66 | 0
117 | 590 | 1.9667 | 70 | 9 | 61 | 0.7 | 1.35 | 1150 | 1.15 | 90 | 58.7432 | 90 | 66 | 1.9 | 220.5879 | 200.5344 | 20.0534 | 90 | -150 | 80 | 56.2596 | 80 | 1300 | 1.3 | 1.8 | 405.4716 | 66 | 0
118 | 560 | 1.8667 | 70 | 9 | 61 | 0.7 | 1.2 | 1000 | 1 | 80 | 56.2596 | 80 | 66 | 1.95 | 326.508 | 251.16 | 75.348 | 70 | -50 | 50 | 46.7432 | 50 | 1050 | 1.05 | 1.75 | 374.164 | 66 | 0
119 | 600 | 2 | 75 | 14 | 61 | 0.8 | 0.55 | 350 | 0.35 | 70 | 53.4929 | 70 | 66 | 1.85 | 241.7841 | 210.2471 | 31.5371 | 85 | -50 | 30 | 37.0636 | 30 | 1950 | 1.95 | 2.3 | 526.884 | 66 | 0
120 | 410 | 1.3667 | 75 | 14 | 61 | 0.7 | 1.85 | 1650 | 1.65 | 80 | 56.2596 | 80 | 66 | 1.45 | 129.4961 | 112.6053 | 16.8908 | 85 | 200 | 55 | 48.6237 | 55 | 1450 | 1.45 | 2.1 | 328.7298 | 66 | 0
121 | 630 | 2.1 | 75 | 14 | 61 | 0.8 | 1.45 | 1250 | 1.25 | 40 | 42.4338 | 40 | 66 | 1.5 | 253.575 | 202.86 | 50.715 | 75 | 50 | 35 | 39.9158 | 35 | 1200 | 1.2 | 1.55 | 372.8277 | 66 | 0
122 | 630 | 2.1 | 75 | 14 | 61 | 0.8 | 0.35 | 150 | 0.15 | 70 | 53.4929 | 70 | 66 | 1.4 | 142.002 | 142.002 | 0 | 100 | 200 | 85 | 57.5328 | 85 | 0 | 0 | 1.45 | 348.7743 | 66 | 0
123 | 440 | 1.4667 | 75 | 14 | 61 | 0.7 | 0.3 | 100 | 0.1 | 40 | 42.4338 | 40 | 66 | 1.9 | 164.5062 | 149.5511 | 14.9551 | 90 | -150 | 65 | 51.9795 | 65 | 250 | 0.25 | 1.95 | 327.5844 | 66 | 0
124 | 640 | 2.1333 | 75 | 14 | 61 | 0.8 | 1.15 | 950 | 0.95 | 60 | 50.362 | 60 | 66 | 1.65 | 187.9124 | 178.9642 | 8.9482 | 95 | 50 | 80 | 56.2596 | 80 | 900 | 0.9 | 1.7 | 415.3984 | 66 | 0
125 | 590 | 1.9667 | 70 | 9 | 61 | 0.7 | 1.1 | 900 | 0.9 | 50 | 46.7432 | 50 | 66 | 1.5 | 237.475 | 189.98 | 47.495 | 75 | 100 | 60 | 50.362 | 60 | 800 | 0.8 | 1.8 | 405.4716 | 66 | 0
126 | 450 | 1.5 | 75 | 14 | 61 | 0.7 | 0.95 | 750 | 0.75 | 60 | 50.362 | 60 | 66 | 1.7 | 184.7475 | 153.9563 | 30.7912 | 80 | 400 | 45 | 44.6923 | 45 | 350 | 0.35 | 1.5 | 257.715 | 66 | 0
127 | 740 | 2.4667 | 70 | 9 | 61 | 0.8 | 1.5 | 1300 | 1.3 | 45 | 44.6923 | 45 | 66 | 1.5 | 268.065 | 223.3875 | 44.6775 | 80 | -50 | 65 | 51.9795 | 65 | 1350 | 1.35 | 2.4 | 678.0768 | 66 | 0
128 | 600 | 2 | 75 | 14 | 61 | 0.8 | 0.4 | 200 | 0.2 | 60 | 50.362 | 60 | 66 | 1.45 | 140.07 | 140.07 | 0 | 100 | 250 | 35 | 39.9158 | 35 | 0 | 0 | 2.45 | 561.246 | 66 | 0
129 | 780 | 2.6 | 75 | 14 | 61 | 0.8 | 0.9 | 700 | 0.7 | 65 | 51.9795 | 65 | 66 | 1.4 | 326.508 | 251.16 | 75.348 | 70 | 100 | 40 | 42.4338 | 40 | 600 | 0.6 | 2.4 | 714.7296 | 66 | 0
130 | 580 | 1.9333 | 75 | 14 | 61 | 0.7 | 0.3 | 100 | 0.1 | 80 | 56.2596 | 80 | 66 | 1.35 | 210.105 | 168.084 | 42.021 | 75 | 100 | 85 | 57.5328 | 85 | 0 | 0 | 2.1 | 465.0324 | 66 | 0
131 | 660 | 2.2 | 70 | 9 | 61 | 0.8 | 1.95 | 1750 | 1.75 | 75 | 54.916 | 75 | 66 | 1.95 | 207.207 | 207.207 | 0 | 100 | 150 | 75 | 54.916 | 75 | 1600 | 1.6 | 2.2 | 554.3736 | 66 | 0
132 | 520 | 1.7333 | 75 | 14 | 61 | 0.7 | 0.4 | 200 | 0.2 | 40 | 42.4338 | 40 | 66 | 1.5 | 138.7989 | 132.1895 | 6.6095 | 95 | -50 | 65 | 51.9795 | 65 | 250 | 0.25 | 1.6 | 317.6576 | 66 | 0
133 | 490 | 1.6333 | 70 | 9 | 61 | 0.7 | 1.6 | 1400 | 1.4 | 60 | 50.362 | 60 | 66 | 1.6 | 189.336 | 157.78 | 31.556 | 80 | -150 | 45 | 44.6923 | 45 | 1550 | 1.55 | 1.6 | 299.3312 | 66 | 0
134 | 730 | 2.4333 | 75 | 14 | 61 | 0.8 | 1.95 | 1750 | 1.75 | 80 | 56.2596 | 80 | 66 | 1.8 | 211.554 | 211.554 | 0 | 100 | 450 | 50 | 46.7432 | 50 | 1300 | 1.3 | 2.3 | 641.0422 | 66 | 0
135 | 660 | 2.2 | 70 | 9 | 61 | 0.8 | 0.45 | 250 | 0.25 | 50 | 46.7432 | 50 | 66 | 1.7 | 199.6569 | 190.1495 | 9.5075 | 95 | 350 | 55 | 48.6237 | 55 | 0 | 0 | 2.4 | 604.7712 | 66 | 0
136 | 600 | 2 | 75 | 14 | 61 | 0.8 | 1.4 | 1200 | 1.2 | 80 | 56.2596 | 80 | 66 | 1.45 | 210.105 | 175.0875 | 35.0175 | 80 | 200 | 65 | 51.9795 | 65 | 1000 | 1 | 1.65 | 377.982 | 66 | 0
137 | 780 | 2.6 | 75 | 13 | 62 | 0.8 | 1.25 | 1050 | 1.05 | 90 | 59.7284 | 90 | 67 | 1.9 | 263.718 | 251.16 | 12.558 | 95 | 400 | 50 | 47.6515 | 50 | 650 | 0.65 | 2.4 | 714.7296 | 67 | 0
138 | 760 | 2.5333 | 70 | 8 | 62 | 0.8 | 1.55 | 1350 | 1.35 | 45 | 45.5878 | 45 | 67 | 1.45 | 240.0415 | 208.7318 | 31.3098 | 85 | 50 | 55 | 49.5439 | 55 | 1300 | 1.3 | 1.65 | 478.7772 | 67 | 0
139 | 650 | 2.1667 | 75 | 13 | 62 | 0.8 | 0.75 | 550 | 0.55 | 80 | 57.2286 | 80 | 67 | 1.45 | 205.2987 | 178.5206 | 26.7781 | 85 | 450 | 55 | 49.5439 | 55 | 100 | 0.1 | 2.15 | 533.5655 | 67 | 0
140 | 700 | 2.3333 | 70 | 8 | 62 | 0.8 | 1.15 | 950 | 0.95 | 80 | 57.2286 | 80 | 67 | 1.45 | 199.7294 | 181.5722 | 18.1572 | 90 | 50 | 40 | 43.3152 | 40 | 900 | 0.9 | 2.45 | 654.787 | 67 | 0
141 | 750 | 2.5 | 75 | 13 | 62 | 0.8 | 1.15 | 950 | 0.95 | 80 | 57.2286 | 80 | 67 | 1.6 | 213.5368 | 203.3684 | 10.1684 | 95 | 250 | 75 | 55.8763 | 75 | 700 | 0.7 | 1.6 | 458.16 | 67 | 0
142 | 710 | 2.3667 | 70 | 8 | 62 | 0.8 | 1.15 | 950 | 0.95 | 80 | 57.2286 | 80 | 67 | 1.45 | 248.6243 | 207.1869 | 41.4374 | 80 | 0 | 65 | 52.9209 | 65 | 950 | 0.95 | 1.8 | 487.9404 | 67 | 0
143 | 410 | 1.3667 | 75 | 13 | 62 | 0.7 | 0.45 | 250 | 0.25 | 45 | 45.5878 | 45 | 67 | 1.35 | 148.5225 | 118.818 | 29.7045 | 75 | -100 | 75 | 55.8763 | 75 | 350 | 0.35 | 1.9 | 297.4222 | 67 | 0
144 | 720 | 2.4 | 75 | 13 | 62 | 0.8 | 1.05 | 850 | 0.85 | 45 | 45.5878 | 45 | 67 | 1.55 | 333.684 | 256.68 | 77.004 | 70 | 100 | 45 | 45.5878 | 45 | 750 | 0.75 | 1.9 | 522.3024 | 67 | 0
145 | 720 | 2.4 | 70 | 8 | 62 | 0.8 | 0.9 | 700 | 0.7 | 70 | 54.4441 | 70 | 67 | 1.4 | 243.432 | 202.86 | 40.572 | 80 | -50 | 55 | 49.5439 | 55 | 750 | 0.75 | 1.85 | 508.5576 | 67 | 0
146 | 460 | 1.5333 | 75 | 13 | 62 | 0.7 | 1.95 | 1800 | 1.8 | 90 | 59.7284 | 90 | 67 | 1.7 | 170.338 | 148.12 | 22.218 | 85 | 300 | 45 | 45.5878 | 45 | 1500 | 1.5 | 1.9 | 333.6932 | 67 | 0
147 | 610 | 2.0333 | 70 | 8 | 62 | 0.8 | 1.3 | 1100 | 1.1 | 35 | 40.7817 | 35 | 67 | 1.3 | 141.1123 | 134.3926 | 6.7196 | 95 | 100 | 75 | 55.8763 | 75 | 1000 | 1 | 1.7 | 395.9266 | 67 | 0
148 | 620 | 2.0667 | 70 | 8 | 62 | 0.8 | 1.9 | 1700 | 1.7 | 45 | 45.5878 | 45 | 67 | 1.4 | 154.4583 | 147.1032 | 7.3552 | 95 | 300 | 75 | 55.8763 | 75 | 1400 | 1.4 | 2.5 | 591.79 | 67 | 0
149 | 510 | 1.7 | 70 | 8 | 62 | 0.7 | 1.75 | 1550 | 1.55 | 40 | 43.3152 | 40 | 67 | 1.8 | 199.962 | 173.88 | 26.082 | 85 | 400 | 75 | 55.8763 | 75 | 1150 | 1.15 | 2.15 | 418.6437 | 67 | 0
150 | 590 | 1.9667 | 75 | 13 | 62 | 0.7 | 0.7 | 500 | 0.5 | 50 | 47.6515 | 50 | 67 | 1.55 | 162.7329 | 154.9837 | 7.7492 | 95 | 200 | 30 | 37.9121 | 30 | 300 | 0.3 | 2 | 450.524 | 67 | 0
151 | 710 | 2.3667 | 70 | 8 | 62 | 0.8 | 0.7 | 500 | 0.5 | 65 | 52.9209 | 65 | 67 | 1.5 | 189.5139 | 180.4895 | 9.0245 | 95 | 100 | 80 | 57.2286 | 80 | 400 | 0.4 | 1.95 | 528.6021 | 67 | 0
152 | 490 | 1.6333 | 70 | 8 | 62 | 0.7 | 0.4 | 200 | 0.2 | 70 | 54.4441 | 70 | 67 | 1.6 | 210.3733 | 168.2987 | 42.0747 | 75 | 350 | 70 | 54.4441 | 70 | 0 | 0 | 2.05 | 383.5181 | 67 | 0
153 | 630 | 2.1 | 75 | 13 | 62 | 0.8 | 0.6 | 400 | 0.4 | 55 | 49.5439 | 55 | 67 | 1.65 | 226.4276 | 196.8935 | 29.534 | 85 | -150 | 40 | 43.3152 | 40 | 550 | 0.55 | 2.2 | 529.1748 | 67 | 0
154 | 660 | 2.2 | 75 | 13 | 62 | 0.8 | 1.65 | 1450 | 1.45 | 40 | 43.3152 | 40 | 67 | 1.35 | 266.409 | 204.93 | 61.479 | 70 | -150 | 60 | 51.2931 | 60 | 1600 | 1.6 | 2.05 | 516.5754 | 67 | 0
155 | 710 | 2.3667 | 75 | 12 | 63 | 0.8 | 1.3 | 1100 | 1.1 | 80 | 58.1975 | 80 | 68 | 1.7 | 214.7825 | 204.5547 | 10.2277 | 95 | 350 | 80 | 58.1975 | 80 | 750 | 0.75 | 1.85 | 501.4943 | 68 | 0
156 | 800 | 2.6667 | 75 | 12 | 63 | 0.8 | 0.95 | 750 | 0.75 | 75 | 56.8365 | 75 | 68 | 1.6 | 251.8756 | 228.9778 | 22.8978 | 90 | 0 | 50 | 48.5595 | 50 | 750 | 0.75 | 1.5 | 458.16 | 68 | 0
157 | 730 | 2.4333 | 75 | 12 | 63 | 0.8 | 1.95 | 1950 | 1.95 | 35 | 41.6472 | 35 | 68 | 1.45 | 255.6278 | 213.0231 | 42.6046 | 80 | 350 | 80 | 58.1975 | 80 | 1950 | 1.95 | 1.8 | 501.6852 | 68 | 0
158 | 540 | 1.8 | 75 | 12 | 63 | 0.7 | 1.5 | 1300 | 1.3 | 70 | 55.3951 | 70 | 68 | 1.9 | 201.894 | 183.54 | 18.354 | 90 | 300 | 70 | 55.3951 | 70 | 1000 | 1 | 2.4 | 494.8128 | 68 | 0
159 | 730 | 2.4333 | 75 | 12 | 63 | 0.8 | 1.95 | 1900 | 1.9 | 60 | 52.2241 | 60 | 68 | 1.9 | 223.307 | 223.307 | 0 | 100 | 500 | 55 | 50.4637 | 55 | 1400 | 1.4 | 1.8 | 501.6852 | 68 | 0
160 | 440 | 1.4667 | 75 | 12 | 63 | 0.7 | 0.9 | 700 | 0.7 | 90 | 60.7135 | 90 | 68 | 1.5 | 177.1 | 141.68 | 35.42 | 75 | 450 | 45 | 46.4829 | 45 | 250 | 0.25 | 2.1 | 352.7832 | 68 | 0
161 | 550 | 1.8333 | 75 | 12 | 63 | 0.7 | 1.8 | 1600 | 1.6 | 45 | 46.4829 | 45 | 68 | 1.6 | 156.5937 | 149.1368 | 7.4568 | 95 | 0 | 55 | 50.4637 | 55 | 1600 | 1.6 | 1.5 | 314.985 | 68 | 0
162 | 730 | 2.4333 | 75 | 12 | 63 | 0.8 | 1.35 | 1150 | 1.15 | 80 | 58.1975 | 80 | 68 | 1.8 | 233.8228 | 222.6884 | 11.1344 | 95 | -200 | 45 | 46.4829 | 45 | 1350 | 1.35 | 2.35 | 654.9779 | 68 | 0
163 | 470 | 1.5667 | 75 | 12 | 63 | 0.7 | 0.9 | 700 | 0.7 | 60 | 52.2241 | 60 | 68 | 1.35 | 112.9076 | 107.5311 | 5.3766 | 95 | 100 | 55 | 50.4637 | 55 | 600 | 0.6 | 2.45 | 439.6427 | 68 | 0
164 | 490 | 1.6333 | 75 | 12 | 63 | 0.7 | 0.5 | 300 | 0.3 | 45 | 46.4829 | 45 | 68 | 1.85 | 243.2442 | 194.5953 | 48.6488 | 75 | -150 | 55 | 50.4637 | 55 | 450 | 0.45 | 1.85 | 346.1017 | 68 | 0
165 | 520 | 1.7333 | 75 | 12 | 63 | 0.7 | 1.65 | 1450 | 1.45 | 55 | 50.4637 | 55 | 68 | 1.6 | 181.2292 | 157.5906 | 23.6386 | 85 | 350 | 75 | 56.8365 | 75 | 1100 | 1.1 | 2.25 | 446.706 | 68 | 0
166 | 610 | 2.0333 | 75 | 12 | 63 | 0.8 | 0.85 | 650 | 0.65 | 85 | 59.4873 | 85 | 68 | 1.6 | 235.704 | 196.42 | 39.284 | 80 | -50 | 50 | 48.5595 | 50 | 700 | 0.7 | 1.55 | 360.9919 | 68 | 0
167 | 600 | 2 | 75 | 12 | 63 | 0.8 | 1.95 | 1750 | 1.75 | 50 | 48.5595 | 50 | 68 | 1.65 | 215.6453 | 187.5176 | 28.1276 | 85 | -50 | 50 | 48.5595 | 50 | 1800 | 1.8 | 1.6 | 366.528 | 68 | 0
168 | 520 | 1.7333 | 75 | 11 | 64 | 0.7 | 0.65 | 450 | 0.45 | 90 | 61.6986 | 90 | 69 | 1.75 | 161.9321 | 154.2211 | 7.7111 | 95 | 150 | 35 | 42.5123 | 35 | 300 | 0.3 | 2.45 | 486.4132 | 69 | 0
169 | 520 | 1.7333 | 75 | 11 | 64 | 0.7 | 1.65 | 1450 | 1.45 | 65 | 54.8033 | 65 | 69 | 1.5 | 188.37 | 156.975 | 31.395 | 80 | 300 | 45 | 47.3777 | 45 | 1150 | 1.15 | 2 | 397.072 | 69 | 0
170 | 530 | 1.7667 | 75 | 11 | 64 | 0.7 | 0.55 | 350 | 0.35 | 75 | 57.7966 | 75 | 69 | 1.35 | 191.9925 | 153.594 | 38.3985 | 75 | 0 | 65 | 54.8033 | 65 | 350 | 0.35 | 2.05 | 414.8257 | 69 | 0
171 | 670 | 2.2333 | 75 | 11 | 64 | 0.8 | 1.9 | 1700 | 1.7 | 70 | 56.3459 | 70 | 69 | 1.8 | 323.61 | 258.888 | 64.722 | 75 | 350 | 65 | 54.8033 | 65 | 1350 | 1.35 | 2.2 | 562.7732 | 69 | 0
172 | 570 | 1.9 | 75 | 11 | 64 | 0.7 | 1.8 | 1600 | 1.6 | 70 | 56.3459 | 70 | 69 | 1.6 | 244.72 | 195.776 | 48.944 | 75 | 200 | 55 | 51.3834 | 55 | 1400 | 1.4 | 2.1 | 457.0146 | 69 | 0
173 | 490 | 1.6333 | 75 | 11 | 64 | 0.7 | 0.65 | 450 | 0.45 | 65 | 54.8033 | 65 | 69 | 1.4 | 110.446 | 110.446 | 0 | 100 | 0 | 45 | 47.3777 | 45 | 450 | 0.45 | 1.65 | 308.6853 | 69 | 0
174 | 660 | 2.2 | 75 | 11 | 64 | 0.8 | 1.25 | 1050 | 1.05 | 75 | 57.7966 | 75 | 69 | 1.4 | 201.2689 | 175.0165 | 26.2525 | 85 | 0 | 70 | 56.3459 | 70 | 1050 | 1.05 | 1.5 | 377.982 | 69 | 0
175 | 580 | 1.9333 | 75 | 11 | 64 | 0.7 | 1.2 | 1000 | 1 | 50 | 49.4672 | 50 | 69 | 2 | 228.2622 | 207.5111 | 20.7511 | 90 | 50 | 50 | 49.4672 | 50 | 950 | 0.95 | 1.55 | 343.2382 | 69 | 0
176 | 460 | 1.5333 | 75 | 11 | 64 | 0.7 | 1.25 | 1050 | 1.05 | 40 | 45.077 | 40 | 69 | 1.95 | 195.3877 | 169.9024 | 25.4854 | 85 | 400 | 50 | 49.4672 | 50 | 650 | 0.65 | 2.25 | 395.163 | 69 | 0
177 | 560 | 1.8667 | 75 | 11 | 64 | 0.7 | 0.75 | 550 | 0.55 | 65 | 54.8033 | 65 | 69 | 1.75 | 174.3884 | 166.0842 | 8.3042 | 95 | -100 | 55 | 51.3834 | 55 | 650 | 0.65 | 2.25 | 481.068 | 69 | 0
178 | 710 | 2.3667 | 75 | 11 | 64 | 0.8 | 1.6 | 1400 | 1.4 | 85 | 60.4644 | 85 | 69 | 1.8 | 308.637 | 257.1975 | 51.4395 | 80 | 450 | 65 | 54.8033 | 65 | 950 | 0.95 | 1.5 | 406.617 | 69 | 0
179 | 450 | 1.5 | 75 | 11 | 64 | 0.7 | 0.9 | 700 | 0.7 | 40 | 45.077 | 40 | 69 | 1.65 | 161.734 | 140.6382 | 21.0957 | 85 | 250 | 65 | 54.8033 | 65 | 450 | 0.45 | 1.5 | 257.715 | 69 | 0
180 | 790 | 2.6333 | 75 | 11 | 64 | 0.8 | 1.25 | 1050 | 1.05 | 60 | 53.1548 | 60 | 69 | 1.4 | 196.8098 | 187.4379 | 9.3719 | 95 | -50 | 35 | 42.5123 | 35 | 1100 | 1.1 | 1.7 | 512.7574 | 69 | 0
181 | 670 | 2.2333 | 80 | 15 | 65 | 0.8 | 1.45 | 1250 | 1.25 | 75 | 58.7565 | 75 | 70 | 1.75 | 208.6433 | 198.7079 | 9.9354 | 95 | -50 | 65 | 55.7442 | 65 | 1300 | 1.3 | 2.2 | 562.7732 | 70 | 0
182 | 430 | 1.4333 | 75 | 10 | 65 | 0.7 | 0.4 | 200 | 0.2 | 75 | 58.7565 | 75 | 70 | 1.35 | 173.5695 | 133.515 | 40.0545 | 70 | 50 | 80 | 60.1351 | 80 | 150 | 0.15 | 2.4 | 394.0176 | 70 | 0
183 | 420 | 1.4 | 80 | 15 | 65 | 0.7 | 0.7 | 500 | 0.5 | 85 | 61.4415 | 85 | 70 | 1.85 | 125.097 | 125.097 | 0 | 100 | 250 | 45 | 48.2722 | 45 | 250 | 0.25 | 2 | 320.712 | 70 | 0
184 | 620 | 2.0667 | 75 | 10 | 65 | 0.8 | 1.95 | 1950 | 1.95 | 50 | 50.3746 | 50 | 70 | 1.35 | 148.9419 | 141.8495 | 7.0925 | 95 | 250 | 30 | 40.455 | 30 | 1700 | 1.7 | 1.75 | 414.253 | 70 | 0
185 | 600 | 2 | 75 | 10 | 65 | 0.8 | 1.35 | 1150 | 1.15 | 60 | 54.0853 | 60 | 70 | 1.65 | 194.81 | 177.1 | 17.71 | 90 | 0 | 85 | 61.4415 | 85 | 1150 | 1.15 | 2 | 458.16 | 70 | 0
186 | 640 | 2.1333 | 75 | 10 | 65 | 0.8 | 0.65 | 450 | 0.45 | 55 | 52.3028 | 55 | 70 | 1.7 | 193.6067 | 184.3874 | 9.2194 | 95 | 150 | 80 | 60.1351 | 80 | 300 | 0.3 | 2.5 | 610.88 | 70 | 0
187 | 560 | 1.8667 | 75 | 10 | 65 | 0.7 | 1.95 | 1850 | 1.85 | 80 | 60.1351 | 80 | 70 | 1.45 | 130.732 | 130.732 | 0 | 100 | 50 | 55 | 52.3028 | 55 | 1800 | 1.8 | 1.75 | 374.164 | 70 | 0
188 | 580 | 1.9333 | 75 | 10 | 65 | 0.7 | 1.95 | 1900 | 1.9 | 85 | 61.4415 | 85 | 70 | 1.9 | 240.0415 | 208.7318 | 31.3098 | 85 | -100 | 85 | 61.4415 | 85 | 2000 | 1.95 | 1.95 | 431.8158 | 70 | 0
189 | 790 | 2.6333 | 80 | 15 | 65 | 0.8 | 1.95 | 1900 | 1.9 | 70 | 57.2966 | 70 | 70 | 1.75 | 246.0122 | 234.2974 | 11.7149 | 95 | 250 | 60 | 54.0853 | 60 | 1650 | 1.65 | 1.55 | 467.5141 | 70 | 0
190 | 410 | 1.3667 | 80 | 15 | 65 | 0.7 | 1.95 | 1800 | 1.8 | 50 | 50.3746 | 50 | 70 | 1.6 | 176.0267 | 140.8213 | 35.2053 | 75 | -200 | 65 | 55.7442 | 65 | 2000 | 1.95 | 1.95 | 305.2491 | 70 | 0
191 | 470 | 1.5667 | 75 | 10 | 65 | 0.7 | 1.65 | 1450 | 1.45 | 70 | 57.2966 | 70 | 70 | 1.7 | 192.9585 | 160.7988 | 32.1597 | 80 | 50 | 30 | 40.455 | 30 | 1400 | 1.4 | 2.35 | 421.6981 | 70 | 0
192 | 500 | 1.6667 | 75 | 10 | 65 | 0.7 | 1.95 | 1800 | 1.8 | 75 | 58.7565 | 75 | 70 | 1.45 | 216.775 | 166.75 | 50.025 | 70 | 0 | 40 | 45.9573 | 40 | 1800 | 1.8 | 2.5 | 477.25 | 70 | 0
193 | 540 | 1.8 | 80 | 14 | 66 | 0.7 | 1 | 800 | 0.8 | 80 | 61.1037 | 80 | 71 | 1.85 | 177.7694 | 169.3042 | 8.4652 | 95 | 350 | 80 | 61.1037 | 80 | 450 | 0.45 | 2.2 | 453.5784 | 71 | 0
194 | 750 | 2.5 | 80 | 14 | 66 | 0.8 | 1.35 | 1150 | 1.15 | 40 | 46.8374 | 40 | 71 | 1.5 | 181.125 | 181.125 | 0 | 100 | 100 | 85 | 62.4185 | 85 | 1050 | 1.05 | 1.45 | 415.2075 | 71 | 0
195 | 600 | 2 | 75 | 9 | 66 | 0.8 | 1.95 | 1950 | 1.95 | 70 | 58.2472 | 70 | 71 | 1.85 | 297.85 | 238.28 | 59.57 | 75 | 450 | 80 | 61.1037 | 80 | 1500 | 1.5 | 2.25 | 515.43 | 71 | 0
196 | 640 | 2.1333 | 75 | 9 | 66 | 0.8 | 1 | 800 | 0.8 | 80 | 61.1037 | 80 | 71 | 1.75 | 334.88 | 257.6 | 77.28 | 70 | 250 | 30 | 41.3018 | 30 | 550 | 0.55 | 1.55 | 378.7456 | 71 | 0
197 | 550 | 1.8333 | 80 | 14 | 66 | 0.7 | 0.8 | 600 | 0.6 | 50 | 51.2818 | 50 | 71 | 1.45 | 128.3975 | 128.3975 | 0 | 100 | -100 | 80 | 61.1037 | 80 | 700 | 0.7 | 1.75 | 367.4825 | 71 | 0
198 | 640 | 2.1333 | 75 | 9 | 66 | 0.8 | 1.4 | 1200 | 1.2 | 55 | 53.2219 | 55 | 71 | 1.95 | 301.392 | 251.16 | 50.232 | 80 | 350 | 55 | 53.2219 | 55 | 850 | 0.85 | 2.1 | 513.1392 | 71 | 0
199 | 690 | 2.3 | 75 | 9 | 66 | 0.8 | 1.1 | 900 | 0.9 | 75 | 59.7163 | 75 | 71 | 1.9 | 285.5666 | 248.3188 | 37.2478 | 85 | 0 | 55 | 53.2219 | 55 | 900 | 0.9 | 2.45 | 645.4329 | 71 | 0
200 | 410 | 1.3667 | 75 | 9 | 66 | 0.7 | 1 | 800 | 0.8 | 75 | 59.7163 | 75 | 71 | 1.9 | 209.0317 | 167.2253 | 41.8063 | 75 | 500 | 75 | 59.7163 | 75 | 300 | 0.3 | 1.5 | 234.807 | 71 | 0
201 | 690 | 2.3 | 75 | 9 | 66 | 0.8 | 0.35 | 150 | 0.15 | 70 | 58.2472 | 70 | 71 | 1.75 | 324.0125 | 259.21 | 64.8025 | 75 | 300 | 65 | 56.6849 | 65 | 0 | 0 | 1.9 | 500.5398 | 71 | 0
202 | 500 | 1.6667 | 80 | 14 | 66 | 0.7 | 1.95 | 1800 | 1.8 | 90 | 63.6686 | 90 | 71 | 1.7 | 151.2553 | 144.0526 | 7.2026 | 95 | -200 | 55 | 53.2219 | 55 | 2000 | 1.95 | 1.7 | 324.53 | 71 | 0
203 | 780 | 2.6 | 75 | 9 | 66 | 0.8 | 1.8 | 1600 | 1.6 | 80 | 61.1037 | 80 | 71 | 1.4 | 214.8813 | 195.3467 | 19.5347 | 90 | 0 | 50 | 51.2818 | 50 | 1600 | 1.6 | 2 | 595.608 | 71 | 0
204 | 580 | 1.9333 | 80 | 14 | 66 | 0.7 | 0.35 | 150 | 0.15 | 45 | 49.1664 | 45 | 71 | 1.3 | 225.446 | 173.42 | 52.026 | 70 | 150 | 55 | 53.2219 | 55 | 0 | 0 | 1.95 | 431.8158 | 71 | 0
205 | 490 | 1.6333 | 80 | 14 | 66 | 0.7 | 1.95 | 1900 | 1.9 | 80 | 61.1037 | 80 | 71 | 1.8 | 213.003 | 177.5025 | 35.5005 | 80 | -100 | 85 | 62.4185 | 85 | 2000 | 1.95 | 1.8 | 336.7476 | 71 | 0
206 | 570 | 1.9 | 75 | 9 | 66 | 0.7 | 1.4 | 1200 | 1.2 | 45 | 49.1664 | 45 | 71 | 1.7 | 190.6777 | 173.3433 | 17.3343 | 90 | -200 | 80 | 61.1037 | 80 | 1400 | 1.4 | 2.05 | 446.1333 | 71 | 0
207 | 690 | 2.3 | 80 | 14 | 66 | 0.8 | 0.9 | 700 | 0.7 | 85 | 62.4185 | 85 | 71 | 1.35 | 249.9525 | 199.962 | 49.9905 | 75 | 350 | 90 | 63.6686 | 90 | 350 | 0.35 | 2.3 | 605.9166 | 71 | 0
208 | 420 | 1.4 | 75 | 9 | 66 | 0.7 | 1.05 | 850 | 0.85 | 60 | 55.0156 | 60 | 71 | 1.45 | 182.091 | 140.07 | 42.021 | 70 | 400 | 40 | 46.8374 | 40 | 450 | 0.45 | 2.25 | 360.801 | 71 | 0
209 | 680 | 2.2667 | 75 | 9 | 66 | 0.8 | 0.85 | 650 | 0.65 | 50 | 51.2818 | 50 | 71 | 1.35 | 221.697 | 184.7475 | 36.9495 | 80 | 250 | 60 | 55.0156 | 60 | 400 | 0.4 | 2.3 | 597.1352 | 71 | 0
210 | 580 | 1.9333 | 80 | 14 | 66 | 0.7 | 1.95 | 1750 | 1.75 | 75 | 59.7163 | 75 | 71 | 1.55 | 144.739 | 144.739 | 0 | 100 | 0 | 50 | 51.2818 | 50 | 1750 | 1.75 | 1.65 | 365.3826 | 71 | 0
211 | 410 | 1.3667 | 80 | 14 | 66 | 0.7 | 1.75 | 1550 | 1.55 | 85 | 62.4185 | 85 | 71 | 1.35 | 98.4939 | 93.8037 | 4.6902 | 95 | -100 | 85 | 62.4185 | 85 | 1650 | 1.65 | 2.4 | 375.6912 | 71 | 0
212 | 770 | 2.5667 | 80 | 13 | 67 | 0.8 | 0.3 | 100 | 0.1 | 80 | 62.0722 | 80 | 72 | 1.7 | 257.5821 | 234.1656 | 23.4166 | 90 | 200 | 80 | 62.0722 | 80 | 0 | 0 | 1.45 | 426.2797 | 72 | 0
213 | 490 | 1.6333 | 80 | 13 | 67 | 0.7 | 0.65 | 450 | 0.45 | 40 | 47.717 | 40 | 72 | 1.8 | 173.558 | 157.78 | 15.778 | 90 | 0 | 60 | 55.9456 | 60 | 450 | 0.45 | 1.75 | 327.3935 | 72 | 0
214 | 420 | 1.4 | 75 | 8 | 67 | 0.7 | 0.95 | 750 | 0.75 | 40 | 47.717 | 40 | 72 | 1.95 | 131.859 | 131.859 | 0 | 100 | -150 | 50 | 52.1886 | 50 | 900 | 0.9 | 1.9 | 304.6764 | 72 | 0
215 | 610 | 2.0333 | 80 | 13 | 67 | 0.8 | 1.9 | 1700 | 1.7 | 60 | 55.9456 | 60 | 72 | 1.7 | 166.957 | 166.957 | 0 | 100 | 350 | 60 | 55.9456 | 60 | 1350 | 1.35 | 2.35 | 547.3103 | 72 | 0
216 | 520 | 1.7333 | 80 | 13 | 67 | 0.7 | 1.8 | 1600 | 1.6 | 70 | 59.1975 | 70 | 72 | 1.7 | 173.9516 | 158.1378 | 15.8138 | 90 | 50 | 80 | 62.0722 | 80 | 1550 | 1.55 | 1.7 | 337.5112 | 72 | 0
217 | 430 | 1.4333 | 80 | 13 | 67 | 0.7 | 0.8 | 600 | 0.6 | 75 | 60.676 | 75 | 72 | 1.85 | 213.4592 | 170.7673 | 42.6918 | 75 | 150 | 45 | 50.0603 | 45 | 450 | 0.45 | 1.9 | 311.9306 | 72 | 0
218 | 680 | 2.2667 | 80 | 13 | 67 | 0.8 | 1.95 | 1950 | 1.95 | 40 | 47.717 | 40 | 72 | 1.75 | 287.385 | 239.4875 | 47.8975 | 80 | -200 | 90 | 64.6536 | 90 | 2150 | 1.95 | 1.9 | 493.2856 | 72 | 0
219 | 690 | 2.3 | 80 | 13 | 67 | 0.8 | 1.2 | 1000 | 1 | 35 | 45.1053 | 35 | 72 | 1.55 | 232.9623 | 202.5759 | 30.3864 | 85 | 350 | 50 | 52.1886 | 50 | 650 | 0.65 | 1.45 | 381.9909 | 72 | 0
220 | 770 | 2.5667 | 80 | 13 | 67 | 0.8 | 1.95 | 1800 | 1.8 | 80 | 62.0722 | 80 | 72 | 1.45 | 179.7565 | 179.7565 | 0 | 100 | 50 | 85 | 63.3954 | 85 | 1750 | 1.75 | 1.9 | 558.5734 | 72 | 0
221 | 710 | 2.3667 | 80 | 13 | 67 | 0.8 | 0.65 | 450 | 0.45 | 65 | 57.6254 | 65 | 72 | 1.55 | 329.0495 | 253.115 | 75.9345 | 70 | 200 | 90 | 64.6536 | 90 | 250 | 0.25 | 2.45 | 664.1411 | 72 | 0
222 | 750 | 2.5 | 80 | 13 | 67 | 0.8 | 1.95 | 1750 | 1.75 | 75 | 60.676 | 75 | 72 | 1.6 | 236.1333 | 214.6667 | 21.4667 | 90 | 250 | 60 | 55.9456 | 60 | 1500 | 1.5 | 1.5 | 429.525 | 72 | 0
223 | 730 | 2.4333 | 75 | 8 | 67 | 0.8 | 0.75 | 550 | 0.55 | 40 | 47.717 | 40 | 72 | 1.9 | 223.307 | 223.307 | 0 | 100 | 400 | 80 | 62.0722 | 80 | 150 | 0.15 | 1.55 | 432.0067 | 72 | 0
224 | 630 | 2.1 | 80 | 13 | 67 | 0.8 | 0.7 | 500 | 0.5 | 75 | 60.676 | 75 | 72 | 1.45 | 162.5549 | 154.8142 | 7.7407 | 95 | -50 | 60 | 55.9456 | 60 | 550 | 0.55 | 1.45 | 348.7743 | 72 | 0
225 | 570 | 1.9 | 80 | 12 | 68 | 0.7 | 1.1 | 900 | 0.9 | 60 | 56.8755 | 60 | 73 | 1.55 | 237.0725 | 189.658 | 47.4145 | 75 | 100 | 90 | 65.6385 | 90 | 800 | 0.8 | 2.15 | 467.8959 | 73 | 0
226 | 550 | 1.8333 | 80 | 12 | 68 | 0.7 | 0.9 | 700 | 0.7 | 60 | 56.8755 | 60 | 73 | 1.95 | 259.0087 | 215.8406 | 43.1681 | 80 | 300 | 40 | 48.5963 | 40 | 400 | 0.4 | 2.35 | 493.4765 | 73 | 0
227 | 800 | 2.6667 | 80 | 12 | 68 | 0.8 | 0.3 | 100 | 0.1 | 65 | 58.5657 | 65 | 73 | 1.6 | 309.12 | 257.6 | 51.52 | 80 | 200 | 55 | 55.0594 | 55 | 0 | 0 | 1.8 | 549.792 | 73 | 0
228 | 460 | 1.5333 | 80 | 12 | 68 | 0.7 | 1.5 | 1300 | 1.3 | 85 | 64.3723 | 85 | 73 | 1.35 | 185.679 | 142.83 | 42.849 | 70 | 250 | 75 | 61.6356 | 75 | 1050 | 1.05 | 1.5 | 263.442 | 73 | 0
229 | 570 | 1.9 | 80 | 12 | 68 | 0.7 | 1.95 | 1900 | 1.9 | 85 | 64.3723 | 85 | 73 | 1.9 | 213.1103 | 193.7367 | 19.3737 | 90 | 100 | 60 | 56.8755 | 60 | 1800 | 1.8 | 2.3 | 500.5398 | 73 | 0
230 | 450 | 1.5 | 80 | 12 | 68 | 0.7 | 0.6 | 400 | 0.4 | 85 | 64.3723 | 85 | 73 | 1.5 | 163.0125 | 135.8438 | 27.1687 | 80 | -150 | 40 | 48.5963 | 40 | 550 | 0.55 | 1.7 | 292.077 | 73 | 0
231 | 510 | 1.7 | 80 | 12 | 68 | 0.7 | 0.95 | 750 | 0.75 | 35 | 45.9689 | 35 | 73 | 1.35 | 166.2727 | 138.5606 | 27.7121 | 80 | 400 | 60 | 56.8755 | 60 | 350 | 0.35 | 2.4 | 467.3232 | 73 | 0
232 | 760 | 2.5333 | 80 | 12 | 68 | 0.8 | 1.4 | 1200 | 1.2 | 80 | 63.0406 | 80 | 73 | 1.65 | 223.146 | 212.52 | 10.626 | 95 | -50 | 65 | 58.5657 | 65 | 1250 | 1.25 | 2.45 | 710.9116 | 73 | 0
233 | 670 | 2.2333 | 80 | 12 | 68 | 0.8 | 1.7 | 1500 | 1.5 | 50 | 53.0952 | 50 | 73 | 1.4 | 166.9146 | 158.9663 | 7.9483 | 95 | 200 | 75 | 61.6356 | 75 | 1300 | 1.3 | 2.15 | 549.9829 | 73 | 0
234 | 660 | 2.2 | 80 | 12 | 68 | 0.8 | 1.05 | 850 | 0.85 | 80 | 63.0406 | 80 | 73 | 1.55 | 274.505 | 219.604 | 54.901 | 75 | 150 | 70 | 60.1478 | 70 | 700 | 0.7 | 1.75 | 440.979 | 73 | 0
235 | 680 | 2.2667 | 80 | 12 | 68 | 0.8 | 1.95 | 1850 | 1.85 | 45 | 50.9538 | 45 | 73 | 1.5 | 246.33 | 205.275 | 41.055 | 80 | 400 | 75 | 61.6356 | 75 | 1450 | 1.45 | 1.65 | 428.3796 | 73 | 0
236 | 510 | 1.7 | 80 | 12 | 68 | 0.7 | 0.8 | 600 | 0.6 | 40 | 48.5963 | 40 | 73 | 1.95 | 160.1145 | 160.1145 | 0 | 100 | 250 | 80 | 63.0406 | 80 | 350 | 0.35 | 1.7 | 331.0206 | 73 | 0
237 | 530 | 1.7667 | 80 | 12 | 68 | 0.7 | 1.6 | 1400 | 1.4 | 75 | 61.6356 | 75 | 73 | 2 | 230.8929 | 200.7765 | 30.1165 | 85 | 0 | 75 | 61.6356 | 75 | 1400 | 1.4 | 2.5 | 505.885 | 73 | 0
238 | 580 | 1.9333 | 80 | 11 | 69 | 0.7 | 1.65 | 1450 | 1.45 | 50 | 54.0016 | 50 | 74 | 1.35 | 189.0945 | 157.5788 | 31.5157 | 80 | 100 | 85 | 65.349 | 85 | 1350 | 1.35 | 1.5 | 332.166 | 74 | 0
239 | 440 | 1.4667 | 80 | 11 | 69 | 0.7 | 1.7 | 1500 | 1.5 | 80 | 64.0089 | 80 | 74 | 1.8 | 191.268 | 159.39 | 31.878 | 80 | 50 | 40 | 49.4753 | 40 | 1450 | 1.45 | 2.35 | 394.7812 | 74 | 0
240 | 450 | 1.5 | 80 | 11 | 69 | 0.7 | 1.6 | 1400 | 1.4 | 65 | 59.5059 | 65 | 74 | 2 | 177.1 | 161 | 16.1 | 90 | -100 | 90 | 66.6233 | 90 | 1500 | 1.5 | 1.9 | 326.439 | 74 | 0
241 | 560 | 1.8667 | 80 | 11 | 69 | 0.7 | 1.45 | 1250 | 1.25 | 55 | 55.9778 | 55 | 74 | 1.4 | 234.416 | 180.32 | 54.096 | 70 | 450 | 55 | 55.9778 | 55 | 800 | 0.8 | 2.05 | 438.3064 | 74 | 0
242 | 470 | 1.5667 | 80 | 11 | 69 | 0.7 | 1.55 | 1350 | 1.35 | 50 | 54.0016 | 50 | 74 | 1.7 | 214.3983 | 171.5187 | 42.8797 | 75 | 0 | 60 | 57.8051 | 60 | 1350 | 1.35 | 2.15 | 385.8089 | 74 | 0
243 | 540 | 1.8 | 80 | 11 | 69 | 0.7 | 0.4 | 200 | 0.2 | 50 | 54.0016 | 50 | 74 | 1.8 | 191.268 | 173.88 | 17.388 | 90 | 300 | 45 | 51.8471 | 45 | 0 | 0 | 1.85 | 381.4182 | 74 | 0
244 | 580 | 1.9333 | 80 | 11 | 69 | 0.7 | 0.35 | 150 | 0.15 | 80 | 64.0089 | 80 | 74 | 1.55 | 217.1085 | 180.9238 | 36.1847 | 80 | 150 | 35 | 46.8321 | 35 | 0 | 0 | 2.05 | 453.9602 | 74 | 0
245 | 420 | 1.4 | 80 | 11 | 69 | 0.7 | 0.85 | 650 | 0.65 | 45 | 51.8471 | 45 | 74 | 1.55 | 104.811 | 104.811 | 0 | 100 | 200 | 75 | 62.595 | 75 | 450 | 0.45 | 1.95 | 312.6942 | 74 | 0
246 | 480 | 1.6 | 80 | 11 | 69 | 0.7 | 1.25 | 1050 | 1.05 | 70 | 61.0978 | 70 | 74 | 1.6 | 151.1253 | 137.3867 | 13.7387 | 90 | -150 | 85 | 65.349 | 85 | 1200 | 1.2 | 1.95 | 357.3648 | 74 | 0
247 | 440 | 1.4667 | 80 | 11 | 69 | 0.7 | 0.5 | 300 | 0.3 | 50 | 54.0016 | 50 | 74 | 1.35 | 95.634 | 95.634 | 0 | 100 | -200 | 50 | 54.0016 | 50 | 500 | 0.5 | 1.65 | 277.1868 | 74 | 0
248 | 530 | 1.7667 | 80 | 11 | 69 | 0.7 | 0.95 | 750 | 0.75 | 80 | 64.0089 | 80 | 74 | 1.55 | 198.3922 | 165.3269 | 33.0654 | 80 | 50 | 85 | 65.349 | 85 | 700 | 0.7 | 2.1 | 424.9434 | 74 | 0
249 | 480 | 1.6 | 80 | 11 | 69 | 0.7 | 0.25 | 50 | 0.05 | 55 | 55.9778 | 55 | 74 | 1.65 | 172.5162 | 150.0141 | 22.5021 | 85 | 0 | 45 | 51.8471 | 45 | 50 | 0.05 | 2.15 | 394.0176 | 74 | 0
250 | 420 | 1.4 | 80 | 11 | 69 | 0.7 | 0.6 | 400 | 0.4 | 65 | 59.5059 | 65 | 74 | 1.4 | 175.812 | 135.24 | 40.572 | 70 | 300 | 70 | 61.0978 | 70 | 100 | 0.1 | 2 | 320.712 | 74 | 0
251 | 610 | 2.0333 | 80 | 11 | 69 | 0.8 | 1.95 | 1850 | 1.85 | 70 | 61.0978 | 70 | 74 | 1.6 | 235.704 | 196.42 | 39.284 | 80 | 100 | 35 | 46.8321 | 35 | 1750 | 1.75 | 1.85 | 430.8613 | 74 | 0
252 | 510 | 1.7 | 80 | 11 | 69 | 0.7 | 1.85 | 1650 | 1.65 | 85 | 65.349 | 85 | 74 | 1.85 | 205.5165 | 178.71 | 26.8065 | 85 | 350 | 40 | 49.4753 | 40 | 1300 | 1.3 | 1.65 | 321.2847 | 74 | 0
253 | 430 | 1.4333 | 80 | 10 | 70 | 0.7 | 1.55 | 1350 | 1.35 | 80 | 64.9771 | 80 | 75 | 1.85 | 156.5367 | 142.3061 | 14.2306 | 90 | 250 | 60 | 58.7346 | 60 | 1100 | 1.1 | 1.5 | 246.261 | 75 | 0
254 | 410 | 1.3667 | 80 | 10 | 70 | 0.7 | 1.6 | 1400 | 1.4 | 35 | 47.6948 | 35 | 75 | 1.65 | 163.3747 | 136.1456 | 27.2291 | 80 | 50 | 45 | 52.74 | 45 | 1350 | 1.35 | 1.45 | 226.9801 | 75 | 0
255 | 500 | 1.6667 | 80 | 10 | 70 | 0.7 | 1.6 | 1400 | 1.4 | 65 | 60.4459 | 65 | 75 | 1.45 | 129.0118 | 122.8684 | 6.1434 | 95 | 100 | 60 | 58.7346 | 60 | 1300 | 1.3 | 2.5 | 477.25 | 75 | 0
256 | 460 | 1.5333 | 80 | 10 | 70 | 0.7 | 0.7 | 500 | 0.5 | 50 | 54.9076 | 50 | 75 | 1.85 | 185.3678 | 161.1894 | 24.1784 | 85 | 200 | 75 | 63.5543 | 75 | 300 | 0.3 | 2.45 | 430.2886 | 75 | 0
257 | 690 | 2.3 | 80 | 10 | 70 | 0.8 | 0.3 | 100 | 0.1 | 50 | 54.9076 | 50 | 75 | 1.65 | 305.4975 | 244.398 | 61.0995 | 75 | 200 | 80 | 64.9771 | 80 | 0 | 0 | 2 | 526.884 | 75 | 0
258 | 550 | 1.8333 | 80 | 10 | 70 | 0.7 | 1.25 | 1050 | 1.05 | 40 | 50.3539 | 40 | 75 | 1.35 | 222.0075 | 170.775 | 51.2325 | 70 | -150 | 75 | 63.5543 | 75 | 1200 | 1.2 | 2.25 | 472.4775 | 75 | 0
259 | 560 | 1.8667 | 80 | 10 | 70 | 0.7 | 1.65 | 1450 | 1.45 | 85 | 66.3257 | 85 | 75 | 1.95 | 293.02 | 234.416 | 58.604 | 75 | 200 | 70 | 62.0477 | 70 | 1250 | 1.25 | 2.1 | 448.9968 | 75 | 0
260 | 430 | 1.4333 | 85 | 15 | 70 | 0.7 | 1.2 | 1000 | 1 | 85 | 66.3257 | 85 | 75 | 1.8 | 152.306 | 138.46 | 13.846 | 90 | 400 | 45 | 52.74 | 45 | 600 | 0.6 | 2.4 | 394.0176 | 75 | 0
261 | 650 | 2.1667 | 80 | 10 | 70 | 0.8 | 0.95 | 750 | 0.75 | 55 | 56.896 | 55 | 75 | 1.4 | 244.1833 | 195.3467 | 48.8367 | 75 | 50 | 50 | 54.9076 | 50 | 700 | 0.7 | 2.25 | 558.3825 | 75 | 0
262 | 580 | 1.9333 | 80 | 10 | 70 | 0.7 | 0.75 | 550 | 0.55 | 60 | 58.7346 | 60 | 75 | 1.8 | 185.7771 | 176.9305 | 8.8465 | 95 | 300 | 30 | 44.6845 | 30 | 250 | 0.25 | 1.55 | 343.2382 | 75 | 0
263 | 490 | 1.6333 | 80 | 10 | 70 | 0.7 | 0.9 | 700 | 0.7 | 45 | 52.74 | 45 | 75 | 1.55 | 203.7992 | 163.0393 | 40.7598 | 75 | 450 | 30 | 44.6845 | 30 | 250 | 0.25 | 1.45 | 271.2689 | 75 | 0
264 | 410 | 1.3667 | 80 | 10 | 70 | 0.7 | 1.2 | 1000 | 1 | 60 | 58.7346 | 60 | 75 | 1.55 | 170.5258 | 136.4207 | 34.1052 | 75 | 500 | 35 | 47.6948 | 35 | 500 | 0.5 | 2.35 | 367.8643 | 75 | 0
265 | 690 | 2.3 | 85 | 15 | 70 | 0.8 | 1.8 | 1600 | 1.6 | 35 | 47.6948 | 35 | 75 | 1.55 | 258.2842 | 215.2369 | 43.0474 | 80 | -150 | 60 | 58.7346 | 60 | 1750 | 1.75 | 2.4 | 632.2608 | 75 | 0
266 | 720 | 2.4 | 80 | 10 | 70 | 0.8 | 0.5 | 300 | 0.3 | 60 | 58.7346 | 60 | 75 | 1.65 | 318.78 | 255.024 | 63.756 | 75 | 200 | 90 | 67.6081 | 90 | 100 | 0.1 | 1.6 | 439.8336 | 75 | 0
267 | 610 | 2.0333 | 80 | 10 | 70 | 0.8 | 0.7 | 500 | 0.5 | 65 | 60.4459 | 65 | 75 | 1.9 | 252.4575 | 219.5282 | 32.9292 | 85 | 100 | 65 | 60.4459 | 65 | 400 | 0.4 | 1.75 | 407.5715 | 75 | 0
268 | 790 | 2.6333 | 80 | 10 | 70 | 0.8 | 1.6 | 1400 | 1.4 | 35 | 47.6948 | 35 | 75 | 1.6 | 305.256 | 254.38 | 50.876 | 80 | 450 | 85 | 66.3257 | 85 | 950 | 0.95 | 2.15 | 648.4873 | 75 | 0
269 | 560 | 1.8667 | 85 | 15 | 70 | 0.7 | 1.7 | 1500 | 1.5 | 80 | 64.9771 | 80 | 75 | 1.85 | 203.8618 | 185.3289 | 18.5329 | 90 | -200 | 80 | 64.9771 | 80 | 1700 | 1.7 | 1.65 | 352.7832 | 75 | 0
270 | 610 | 2.0333 | 85 | 15 | 70 | 0.8 | 0.8 | 600 | 0.6 | 35 | 47.6948 | 35 | 75 | 1.3 | 172.7341 | 150.2035 | 22.5305 | 85 | -50 | 70 | 62.0477 | 70 | 650 | 0.65 | 2.35 | 547.3103 | 75 | 0
271 | 480 | 1.6 | 80 | 10 | 70 | 0.7 | 1.95 | 1750 | 1.75 | 60 | 58.7346 | 60 | 75 | 2 | 287.04 | 220.8 | 66.24 | 70 | 300 | 60 | 58.7346 | 60 | 1450 | 1.45 | 2.45 | 448.9968 | 75 | 0
272 | 540 | 1.8 | 85 | 15 | 70 | 0.7 | 1.1 | 900 | 0.9 | 50 | 54.9076 | 50 | 75 | 1.65 | 215.1765 | 179.3138 | 35.8627 | 80 | 400 | 65 | 60.4459 | 65 | 500 | 0.5 | 1.85 | 381.4182 | 75 | 0
273 | 570 | 1.9 | 85 | 14 | 71 | 0.7 | 1.9 | 1700 | 1.7 | 55 | 57.8139 | 55 | 76 | 1.85 | 315.2955 | 242.535 | 72.7605 | 70 | 200 | 85 | 67.3024 | 85 | 1500 | 1.5 | 1.7 | 369.9642 | 76 | 0
274 | 720 | 2.4 | 85 | 14 | 71 | 0.8 | 0.9 | 700 | 0.7 | 90 | 68.5929 | 90 | 76 | 1.5 | 235.2494 | 204.5647 | 30.6847 | 85 | 350 | 70 | 62.9975 | 70 | 350 | 0.35 | 1.9 | 522.3024 | 76 | 0
275 | 430 | 1.4333 | 85 | 14 | 71 | 0.7 | 0.3 | 100 | 0.1 | 40 | 51.2321 | 40 | 76 | 1.5 | 103.845 | 103.845 | 0 | 100 | 250 | 50 | 55.8134 | 50 | 0 | 0 | 2.3 | 377.6002 | 76 | 0
276 | 780 | 2.6 | 80 | 9 | 71 | 0.8 | 1.65 | 1450 | 1.45 | 55 | 57.8139 | 55 | 76 | 1.6 | 245.5787 | 223.2533 | 22.3253 | 90 | 400 | 65 | 61.3857 | 65 | 1050 | 1.05 | 2.35 | 699.8394 | 76 | 0
277 | 690 | 2.3 | 85 | 14 | 71 | 0.8 | 1.25 | 1050 | 1.05 | 40 | 51.2321 | 40 | 76 | 1.4 | 288.834 | 222.18 | 66.654 | 70 | 500 | 45 | 53.6326 | 45 | 550 | 0.55 | 1.8 | 474.1956 | 76 | 0
278 | 760 | 2.5333 | 85 | 14 | 71 | 0.8 | 1 | 800 | 0.8 | 35 | 48.5572 | 35 | 76 | 1.55 | 316.0967 | 252.8773 | 63.2193 | 75 | 450 | 85 | 67.3024 | 85 | 350 | 0.35 | 2.4 | 696.4032 | 76 | 0
279 | 500 | 1.6667 | 80 | 9 | 71 | 0.7 | 1.85 | 1650 | 1.65 | 85 | 67.3024 | 85 | 76 | 1.8 | 217.35 | 181.125 | 36.225 | 80 | 250 | 40 | 51.2321 | 40 | 1400 | 1.4 | 2 | 381.8 | 76 | 0
280 | 670 | 2.2333 | 80 | 9 | 71 | 0.8 | 1.5 | 1300 | 1.3 | 55 | 57.8139 | 55 | 76 | 1.5 | 197.7617 | 179.7833 | 17.9783 | 90 | 450 | 85 | 67.3024 | 85 | 850 | 0.85 | 1.4 | 358.1284 | 76 | 0
281 | 770 | 2.5667 | 85 | 14 | 71 | 0.8 | 0.25 | 50 | 0.05 | 60 | 59.6638 | 60 | 76 | 1.45 | 179.7565 | 179.7565 | 0 | 100 | 200 | 65 | 61.3857 | 65 | 0 | 0 | 2.35 | 690.8671 | 76 | 0
282 | 630 | 2.1 | 80 | 9 | 71 | 0.8 | 0.85 | 650 | 0.65 | 45 | 53.6326 | 45 | 76 | 1.5 | 168.1603 | 160.1526 | 8.0076 | 95 | 50 | 50 | 55.8134 | 50 | 600 | 0.6 | 1.55 | 372.8277 | 76 | 0
283 | 430 | 1.4333 | 80 | 9 | 71 | 0.7 | 1.05 | 850 | 0.85 | 35 | 48.5572 | 35 | 76 | 1.95 | 134.9985 | 134.9985 | 0 | 100 | 200 | 40 | 51.2321 | 40 | 650 | 0.65 | 2.35 | 385.8089 | 76 | 0
284 | 800 | 2.6667 | 85 | 14 | 71 | 0.8 | 1.55 | 1350 | 1.35 | 85 | 67.3024 | 85 | 76 | 1.4 | 334.88 | 257.6 | 77.28 | 70 | 0 | 55 | 57.8139 | 55 | 1350 | 1.35 | 2.4 | 733.056 | 76 | 0
285 | 500 | 1.6667 | 85 | 14 | 71 | 0.7 | 0.85 | 650 | 0.65 | 70 | 62.9975 | 70 | 76 | 1.45 | 142.6639 | 129.6944 | 12.9694 | 90 | -50 | 35 | 48.5572 | 35 | 700 | 0.7 | 1.4 | 267.26 | 76 | 0
286 | 730 | 2.4333 | 80 | 9 | 71 | 0.8 | 0.7 | 500 | 0.5 | 70 | 62.9975 | 70 | 76 | 1.55 | 338.3185 | 260.245 | 78.0735 | 70 | -200 | 90 | 68.5929 | 90 | 700 | 0.7 | 2 | 557.428 | 76 | 1
287 | 520 | 1.7333 | 85 | 14 | 71 | 0.7 | 1.2 | 1000 | 1 | 70 | 62.9975 | 70 | 76 | 1.6 | 163.7191 | 148.8356 | 14.8836 | 90 | 350 | 45 | 53.6326 | 45 | 650 | 0.65 | 2 | 397.072 | 76 | 0
288 | 520 | 1.7333 | 85 | 14 | 71 | 0.7 | 1.25 | 1050 | 1.05 | 90 | 68.5929 | 90 | 76 | 1.7 | 213.486 | 177.905 | 35.581 | 80 | 400 | 75 | 64.5135 | 75 | 650 | 0.65 | 2.45 | 486.4132 | 76 | 0
289 | 650 | 2.1667 | 80 | 9 | 71 | 0.8 | 0.8 | 600 | 0.6 | 85 | 67.3024 | 85 | 76 | 1.45 | 281.8075 | 216.775 | 65.0325 | 70 | 100 | 35 | 48.5572 | 35 | 500 | 0.5 | 1.75 | 434.2975 | 76 | 0
290 | 480 | 1.6 | 85 | 14 | 71 | 0.7 | 1.3 | 1100 | 1.1 | 55 | 57.8139 | 55 | 76 | 1.5 | 141.68 | 128.8 | 12.88 | 90 | 150 | 65 | 61.3857 | 65 | 950 | 0.95 | 2.05 | 375.6912 | 76 | 0
291 | 590 | 1.9667 | 85 | 14 | 71 | 0.7 | 1.75 | 1550 | 1.55 | 45 | 53.6326 | 45 | 76 | 1.55 | 162.7329 | 154.9837 | 7.7492 | 95 | 0 | 90 | 68.5929 | 90 | 1550 | 1.55 | 2.25 | 506.8395 | 76 | 0
292 | 400 | 1.3333 | 85 | 14 | 71 | 0.7 | 1.4 | 1200 | 1.2 | 45 | 53.6326 | 45 | 76 | 1.95 | 233.22 | 179.4 | 53.82 | 70 | 400 | 85 | 67.3024 | 85 | 800 | 0.8 | 2.05 | 313.076 | 76 | 0
293 | 750 | 2.5 | 85 | 13 | 72 | 0.8 | 0.9 | 700 | 0.7 | 50 | 56.7188 | 50 | 77 | 1.5 | 336.375 | 258.75 | 77.625 | 70 | 300 | 65 | 62.3253 | 65 | 400 | 0.4 | 1.6 | 458.16 | 77 | 0
294 | 480 | 1.6 | 85 | 13 | 72 | 0.7 | 1.4 | 1200 | 1.2 | 40 | 52.11 | 40 | 77 | 1.9 | 220.248 | 183.54 | 36.708 | 80 | 300 | 70 | 63.9471 | 70 | 900 | 0.9 | 1.7 | 311.5488 | 77 | 0
295 | 470 | 1.5667 | 85 | 13 | 72 | 0.7 | 0.4 | 200 | 0.2 | 65 | 62.3253 | 65 | 77 | 1.5 | 138.7283 | 126.1167 | 12.6117 | 90 | 200 | 75 | 65.4725 | 75 | 0 | 0 | 1.7 | 305.0582 | 77 | 0
296 | 440 | 1.4667 | 85 | 13 | 72 | 0.7 | 1.7 | 1500 | 1.5 | 75 | 65.4725 | 75 | 77 | 1.9 | 148.764 | 141.68 | 7.084 | 95 | -150 | 70 | 63.9471 | 70 | 1650 | 1.65 | 1.45 | 243.5884 | 77 | 0
297 | 790 | 2.6333 | 85 | 13 | 72 | 0.8 | 1.3 | 1100 | 1.1 | 50 | 56.7188 | 50 | 77 | 1.6 | 305.256 | 254.38 | 50.876 | 80 | 400 | 50 | 56.7188 | 50 | 700 | 0.7 | 2.05 | 618.3251 | 77 | 0
298 | 480 | 1.6 | 80 | 8 | 72 | 0.7 | 1.75 | 1550 | 1.55 | 55 | 58.7316 | 55 | 77 | 1.6 | 206.08 | 164.864 | 41.216 | 75 | -50 | 80 | 66.9133 | 80 | 1600 | 1.6 | 1.85 | 339.0384 | 77 | 0
299 | 450 | 1.5 | 80 | 8 | 72 | 0.7 | 1.5 | 1300 | 1.3 | 65 | 62.3253 | 65 | 77 | 1.45 | 116.1107 | 110.5816 | 5.5291 | 95 | 450 | 70 | 63.9471 | 70 | 850 | 0.85 | 1.75 | 300.6675 | 77 | 0
300 | 570 | 1.9 | 85 | 13 | 72 | 0.7 | 1.5 | 1300 | 1.3 | 50 | 56.7188 | 50 | 77 | 1.35 | 123.8895 | 123.8895 | 0 | 100 | -50 | 35 | 49.4192 | 35 | 1350 | 1.35 | 1.95 | 424.3707 | 77 | 0
301 | 500 | 1.6667 | 85 | 13 | 72 | 0.7 | 1.9 | 1700 | 1.7 | 70 | 63.9471 | 70 | 77 | 1.3 | 115.6658 | 110.1579 | 5.5079 | 95 | -100 | 50 | 56.7188 | 50 | 1800 | 1.8 | 2.05 | 391.345 | 77 | 0
302 | 440 | 1.4667 | 80 | 8 | 72 | 0.7 | 0.65 | 450 | 0.45 | 75 | 65.4725 | 75 | 77 | 1.45 | 125.5442 | 114.1311 | 11.4131 | 90 | 250 | 70 | 63.9471 | 70 | 200 | 0.2 | 1.95 | 327.5844 | 77 | 0
303 | 560 | 1.8667 | 80 | 8 | 72 | 0.7 | 1.35 | 1150 | 1.15 | 35 | 49.4192 | 35 | 77 | 1.35 | 134.5282 | 128.1221 | 6.4061 | 95 | 450 | 65 | 62.3253 | 65 | 700 | 0.7 | 2.15 | 459.6872 | 77 | 0
304 | 560 | 1.8667 | 85 | 13 | 72 | 0.7 | 1.45 | 1250 | 1.25 | 55 | 58.7316 | 55 | 77 | 1.8 | 243.432 | 202.86 | 40.572 | 80 | -50 | 35 | 49.4192 | 35 | 1300 | 1.3 | 2.2 | 470.3776 | 77 | 0
305 | 650 | 2.1667 | 85 | 13 | 72 | 0.8 | 0.35 | 150 | 0.15 | 85 | 68.2789 | 85 | 77 | 1.55 | 243.3113 | 202.7594 | 40.5519 | 80 | 300 | 50 | 56.7188 | 50 | 0 | 0 | 1.6 | 397.072 | 77 | 0
306 | 430 | 1.4333 | 85 | 13 | 72 | 0.7 | 1.35 | 1150 | 1.15 | 75 | 65.4725 | 75 | 77 | 1.7 | 176.5365 | 147.1138 | 29.4227 | 80 | 0 | 45 | 54.5249 | 45 | 1150 | 1.15 | 2.15 | 352.9741 | 77 | 0
307 | 720 | 2.4 | 85 | 13 | 72 | 0.8 | 1.6 | 1400 | 1.4 | 40 | 52.11 | 40 | 77 | 1.65 | 318.78 | 255.024 | 63.756 | 75 | 450 | 50 | 56.7188 | 50 | 950 | 0.95 | 2.05 | 563.5368 | 77 | 0
308 | 400 | 1.3333 | 85 | 13 | 72 | 0.7 | 0.4 | 200 | 0.2 | 50 | 56.7188 | 50 | 77 | 1.5 | 106.7684 | 101.6842 | 5.0842 | 95 | 0 | 70 | 63.9471 | 70 | 200 | 0.2 | 2.2 | 335.984 | 77 | 0
309 | 650 | 2.1667 | 85 | 13 | 72 | 0.8 | 1.4 | 1200 | 1.2 | 35 | 49.4192 | 35 | 77 | 1.5 | 191.8583 | 174.4167 | 17.4417 | 90 | 350 | 40 | 52.11 | 40 | 850 | 0.85 | 2.3 | 570.791 | 77 | 0
310 | 740 | 2.4667 | 80 | 8 | 72 | 0.8 | 1.25 | 1050 | 1.05 | 60 | 60.5928 | 60 | 77 | 1.4 | 166.796 | 166.796 | 0 | 100 | 100 | 40 | 52.11 | 40 | 950 | 0.95 | 2 | 565.064 | 77 | 0
311 | 560 | 1.8667 | 80 | 8 | 72 | 0.7 | 1.85 | 1650 | 1.65 | 70 | 63.9471 | 70 | 77 | 1.55 | 259.532 | 199.64 | 59.892 | 70 | 150 | 50 | 56.7188 | 50 | 1500 | 1.5 | 1.45 | 310.0216 | 77 | 0
312 | 500 | 1.6667 | 85 | 12 | 73 | 0.7 | 1.75 | 1550 | 1.55 | 60 | 61.5216 | 60 | 78 | 1.35 | 181.125 | 144.9 | 36.225 | 75 | 350 | 70 | 64.8966 | 70 | 1200 | 1.2 | 1.4 | 267.26 | 78 | 0
313 | 550 | 1.8333 | 85 | 12 | 73 | 0.7 | 1.3 | 1100 | 1.1 | 65 | 63.2647 | 65 | 78 | 1.95 | 259.0087 | 215.8406 | 43.1681 | 80 | -100 | 60 | 61.5216 | 60 | 1200 | 1.2 | 2.1 | 440.979 | 78 | 0
314 | 700 | 2.3333 | 85 | 12 | 73 | 0.8 | 1.95 | 1750 | 1.75 | 40 | 52.9875 | 40 | 78 | 1.95 | 297.3291 | 258.5471 | 38.7821 | 85 | -150 | 70 | 64.8966 | 70 | 1900 | 1.9 | 2.25 | 601.335 | 78 | 0
315 | 490 | 1.6333 | 85 | 12 | 73 | 0.7 | 1.55 | 1350 | 1.35 | 55 | 59.649 | 55 | 78 | 1.8 | 236.67 | 189.336 | 47.334 | 75 | -200 | 90 | 70.5622 | 90 | 1550 | 1.55 | 2.45 | 458.3509 | 78 | 0
316 | 710 | 2.3667 | 85 | 12 | 73 | 0.8 | 0.55 | 350 | 0.35 | 65 | 63.2647 | 65 | 78 | 1.7 | 214.7825 | 204.5547 | 10.2277 | 95 | 200 | 55 | 59.649 | 55 | 150 | 0.15 | 2.05 | 555.7099 | 78 | 0
317 | 430 | 1.4333 | 85 | 12 | 73 | 0.7 | 1.5 | 1300 | 1.3 | 40 | 52.9875 | 40 | 78 | 1.35 | 103.2984 | 98.3795 | 4.919 | 95 | 400 | 45 | 55.4169 | 45 | 900 | 0.9 | 2.45 | 402.2263 | 78 | 0
318 | 520 | 1.7333 | 85 | 12 | 73 | 0.7 | 1.2 | 1000 | 1 | 65 | 63.2647 | 65 | 78 | 1.75 | 179.0678 | 162.7889 | 16.2789 | 90 | 350 | 50 | 57.624 | 50 | 650 | 0.65 | 1.5 | 297.804 | 78 | 0
319 | 600 | 2 | 85 | 11 | 74 | 0.8 | 0.3 | 100 | 0.1 | 50 | 58.529 | 50 | 79 | 2 | 322 | 257.6 | 64.4 | 75 | 450 | 85 | 70.2318 | 85 | 0 | 0 | 2.45 | 561.246 | 79 | 0
320 | 510 | 1.7 | 85 | 11 | 74 | 0.7 | 1.55 | 1350 | 1.35 | 45 | 56.3085 | 45 | 79 | 1.8 | 163.3557 | 155.5768 | 7.7788 | 95 | 100 | 60 | 62.4501 | 60 | 1250 | 1.25 | 1.65 | 321.2847 | 79 | 0
321 | 490 | 1.6333 | 85 | 11 | 74 | 0.7 | 0.65 | 450 | 0.45 | 50 | 58.529 | 50 | 79 | 1.4 | 110.446 | 110.446 | 0 | 100 | 0 | 40 | 53.8647 | 40 | 450 | 0.45 | 2.15 | 402.2263 | 79 | 0
322 | 470 | 1.5667 | 85 | 11 | 74 | 0.7 | 0.3 | 100 | 0.1 | 80 | 68.849 | 80 | 79 | 1.7 | 174.041 | 151.34 | 22.701 | 85 | 500 | 85 | 70.2318 | 85 | 0 | 0 | 1.8 | 323.0028 | 79 | 0
323 | 530 | 1.7667 | 85 | 11 | 74 | 0.7 | 0.5 | 300 | 0.3 | 60 | 62.4501 | 60 | 79 | 1.85 | 213.576 | 185.7182 | 27.8577 | 85 | -100 | 35 | 51.142 | 35 | 400 | 0.4 | 2.25 | 455.2965 | 79 | 0
324 | 790 | 2.6333 | 85 | 11 | 74 | 0.8 | 1.8 | 1600 | 1.6 | 65 | 64.204 | 65 | 79 | 1.5 | 258.1209 | 224.4529 | 33.6679 | 85 | 50 | 40 | 53.8647 | 40 | 1550 | 1.55 | 1.75 | 527.8385 | 79 | 0
325 | 680 | 2.2667 | 85 | 11 | 74 | 0.8 | 1 | 800 | 0.8 | 90 | 71.5468 | 90 | 79 | 1.4 | 187.3324 | 170.3022 | 17.0302 | 90 | 100 | 85 | 70.2318 | 85 | 700 | 0.7 | 1.55 | 402.4172 | 79 | 0
326 | 700 | 2.3333 | 85 | 11 | 74 | 0.8 | 1.55 | 1350 | 1.35 | 80 | 68.849 | 80 | 79 | 1.4 | 213.4671 | 185.6235 | 27.8435 | 85 | 250 | 75 | 67.3903 | 75 | 1100 | 1.1 | 1.9 | 507.794 | 79 | 0
327 | 620 | 2.0667 | 85 | 11 | 74 | 0.8 | 0.3 | 100 | 0.1 | 45 | 56.3085 | 45 | 79 | 1.9 | 316.0967 | 252.8773 | 63.2193 | 75 | 400 | 55 | 60.5661 | 55 | 0 | 0 | 2.35 | 556.2826 | 79 | 0
328 | 440 | 1.4667 | 85 | 11 | 74 | 0.7 | 1.2 | 1000 | 1 | 80 | 68.849 | 80 | 79 | 1.7 | 162.932 | 141.68 | 21.252 | 85 | 100 | 65 | 64.204 | 65 | 900 | 0.9 | 2.05 | 344.3836 | 79 | 0
329 | 750 | 2.5 | 90 | 15 | 75 | 0.8 | 0.4 | 200 | 0.2 | 50 | 59.4336 | 50 | 80 | 1.5 | 271.6875 | 226.4062 | 45.2812 | 80 | 300 | 45 | 57.1999 | 45 | 0 | 0 | 2.15 | 615.6525 | 80 | 0 | 17.625
330 | 430 | 1.4333 | 85 | 10 | 75 | 0.7 | 1.3 | 1100 | 1.1 | 55 | 61.4831 | 55 | 80 | 1.9 | 177.9618 | 154.7494 | 23.2124 | 85 | 450 | 40 | 54.7416 | 40 | 650 | 0.65 | 2.25 | 369.3915 | 80 | 0
331 | 630 | 2.1 | 85 | 10 | 75 | 0.8 | 1.6 | 1400 | 1.4 | 85 | 71.2081 | 85 | 80 | 1.55 | 173.7656 | 165.4911 | 8.2746 | 95 | 150 | 85 | 71.2081 | 85 | 1250 | 1.25 | 2.15 | 517.1481 | 80 | 0
332 | 410 | 1.3667 | 85 | 10 | 75 | 0.7 | 1.9 | 1700 | 1.7 | 55 | 61.4831 | 55 | 80 | 1.75 | 156.2884 | 135.9029 | 20.3854 | 85 | 450 | 35 | 52.0028 | 35 | 1250 | 1.25 | 2.5 | 391.345 | 80 | 0
333 | 750 | 2.5 | 85 | 10 | 75 | 0.8 | 0.55 | 350 | 0.35 | 65 | 65.1431 | 65 | 80 | 1.7 | 307.9125 | 256.5938 | 51.3187 | 80 | 250 | 75 | 68.3489 | 75 | 100 | 0.1 | 1.6 | 458.16 | 80 | 0
334 | 800 | 2.6667 | 85 | 10 | 75 | 0.8 | 1.95 | 1850 | 1.85 | 85 | 71.2081 | 85 | 80 | 1.4 | 334.88 | 257.6 | 77.28 | 70 | 100 | 80 | 69.8167 | 80 | 1750 | 1.75 | 1.6 | 488.704 | 80 | 0
335 | 620 | 2.0667 | 85 | 10 | 75 | 0.8 | 1.5 | 1300 | 1.3 | 65 | 65.1431 | 65 | 80 | 1.75 | 213.5039 | 194.0944 | 19.4094 | 90 | 250 | 60 | 63.3785 | 60 | 1050 | 1.05 | 2.1 | 497.1036 | 80 | 0
336 | 590 | 1.9667 | 85 | 10 | 75 | 0.7 | 0.9 | 700 | 0.7 | 65 | 65.1431 | 65 | 80 | 2 | 209.9779 | 199.9789 | 9.9989 | 95 | -150 | 50 | 59.4336 | 50 | 850 | 0.85 | 1.45 | 326.6299 | 80 | 0
337 | 760 | 2.5333 | 85 | 10 | 75 | 0.8 | 1 | 800 | 0.8 | 45 | 57.1999 | 45 | 80 | 1.7 | 312.018 | 260.015 | 52.003 | 80 | 50 | 80 | 69.8167 | 80 | 750 | 0.75 | 2.05 | 594.8444 | 80 | 1
338 | 780 | 2.6 | 90 | 15 | 75 | 0.8 | 1.15 | 950 | 0.95 | 90 | 72.5314 | 90 | 80 | 1.35 | 254.2995 | 211.9162 | 42.3832 | 80 | 400 | 40 | 54.7416 | 40 | 550 | 0.55 | 1.8 | 536.0472 | 80 | 0
339 | 550 | 1.8333 | 85 | 10 | 75 | 0.7 | 1.05 | 850 | 0.85 | 60 | 63.3785 | 60 | 80 | 1.75 | 171.2743 | 163.1184 | 8.1559 | 95 | 350 | 80 | 69.8167 | 80 | 500 | 0.5 | 1.9 | 398.981 | 80 | 0
340 | 460 | 1.5333 | 85 | 10 | 75 | 0.7 | 0.85 | 650 | 0.65 | 90 | 72.5314 | 90 | 80 | 1.6 | 160.3181 | 139.4071 | 20.9111 | 85 | 50 | 70 | 66.795 | 70 | 600 | 0.6 | 1.6 | 281.0048 | 80 | 0
341 | 780 | 2.6 | 85 | 10 | 75 | 0.8 | 0.45 | 250 | 0.25 | 40 | 54.7416 | 40 | 80 | 1.75 | 297.3291 | 258.5471 | 38.7821 | 85 | 450 | 50 | 59.4336 | 50 | 0 | 0 | 1.6 | 476.4864 | 80 | 0
342 | 610 | 2.0333 | 85 | 10 | 75 | 0.8 | 0.65 | 450 | 0.45 | 60 | 63.3785 | 60 | 80 | 1.3 | 156.0448 | 141.8589 | 14.1859 | 90 | -100 | 35 | 52.0028 | 35 | 550 | 0.55 | 1.65 | 384.2817 | 80 | 0
343 | 760 | 2.5333 | 90 | 15 | 75 | 0.8 | 1.9 | 1700 | 1.7 | 70 | 66.795 | 70 | 80 | 1.8 | 297.9826 | 259.1153 | 38.8673 | 85 | 500 | 60 | 63.3785 | 60 | 1200 | 1.2 | 2 | 580.336 | 80 | 0
344 | 700 | 2.3333 | 85 | 9 | 76 | 0.8 | 1.2 | 1000 | 1 | 35 | 52.8632 | 35 | 81 | 1.7 | 259.21 | 225.4 | 33.81 | 85 | 200 | 65 | 66.0819 | 65 | 800 | 0.8 | 2.4 | 641.424 | 81 | 0
345 | 770 | 2.5667 | 90 | 14 | 76 | 0.8 | 0.25 | 50 | 0.05 | 70 | 67.744 | 70 | 81 | 1.85 | 253.486 | 241.4153 | 12.0708 | 95 | 100 | 60 | 64.3066 | 60 | 0 | 0 | 1.7 | 499.7762 | 81 | 0
346 | 590 | 1.9667 | 85 | 9 | 76 | 0.7 | 1.4 | 1200 | 1.2 | 85 | 72.1844 | 85 | 81 | 1.3 | 150.9286 | 137.2078 | 13.7208 | 90 | -150 | 80 | 70.7843 | 80 | 1350 | 1.35 | 1.45 | 326.6299 | 81 | 0
347 | 620 | 2.0667 | 85 | 9 | 76 | 0.8 | 1.1 | 900 | 0.9 | 70 | 67.744 | 70 | 81 | 1.75 | 174.685 | 174.685 | 0 | 100 | 300 | 45 | 58.0909 | 45 | 600 | 0.6 | 1.7 | 402.4172 | 81 | 0
348 | 570 | 1.9 | 85 | 9 | 76 | 0.7 | 1.85 | 1650 | 1.65 | 45 | 58.0909 | 45 | 81 | 1.6 | 162.288 | 154.56 | 7.728 | 95 | -50 | 40 | 55.618 | 40 | 1700 | 1.7 | 1.45 | 315.5577 | 81 | 0
349 | 600 | 2 | 85 | 9 | 76 | 0.8 | 1 | 800 | 0.8 | 70 | 67.744 | 70 | 81 | 1.7 | 200.7133 | 182.4667 | 18.2467 | 90 | 450 | 60 | 64.3066 | 60 | 350 | 0.35 | 2.3 | 526.884 | 81 | 0
350 | 420 | 1.4 | 90 | 14 | 76 | 0.7 | 0.95 | 750 | 0.75 | 80 | 70.7843 | 80 | 81 | 1.45 | 132.6545 | 115.3518 | 17.3028 | 85 | -100 | 55 | 62.3998 | 55 | 850 | 0.85 | 1.65 | 264.5874 | 81 | 0
351 | 750 | 2.5 | 90 | 14 | 76 | 0.8 | 1.8 | 1600 | 1.6 | 75 | 69.3075 | 75 | 81 | 1.6 | 322 | 257.6 | 64.4 | 75 | 400 | 65 | 66.0819 | 65 | 1200 | 1.2 | 1.75 | 501.1125 | 81 | 0
352 | 560 | 1.8667 | 90 | 14 | 76 | 0.7 | 0.55 | 350 | 0.35 | 75 | 69.3075 | 75 | 81 | 1.4 | 170.7736 | 148.4988 | 22.2748 | 85 | -100 | 45 | 58.0909 | 45 | 450 | 0.45 | 1.7 | 363.4736 | 81 | 0
353 | 470 | 1.5667 | 90 | 14 | 76 | 0.7 | 0.5 | 300 | 0.3 | 75 | 69.3075 | 75 | 81 | 1.4 | 158.907 | 132.4225 | 26.4845 | 80 | 0 | 35 | 52.8632 | 35 | 300 | 0.3 | 1.9 | 340.9474 | 81 | 0
354 | 770 | 2.5667 | 90 | 14 | 76 | 0.8 | 1.8 | 1600 | 1.6 | 40 | 55.618 | 40 | 81 | 1.85 | 280.3099 | 254.8272 | 25.4827 | 90 | 200 | 45 | 58.0909 | 45 | 1400 | 1.4 | 1.45 | 426.2797 | 81 | 0
355 | 740 | 2.4667 | 85 | 9 | 76 | 0.8 | 1.85 | 1650 | 1.65 | 50 | 60.338 | 50 | 81 | 1.5 | 297.85 | 238.28 | 59.57 | 75 | 350 | 60 | 64.3066 | 60 | 1300 | 1.3 | 1.85 | 522.6842 | 81 | 0
356 | 410 | 1.3667 | 85 | 9 | 76 | 0.7 | 1.75 | 1550 | 1.55 | 40 | 55.618 | 40 | 81 | 1.9 | 169.6845 | 147.5518 | 22.1328 | 85 | 100 | 35 | 52.8632 | 35 | 1450 | 1.45 | 1.4 | 219.1532 | 81 | 0
357 | 730 | 2.4333 | 90 | 14 | 76 | 0.8 | 0.55 | 350 | 0.35 | 75 | 69.3075 | 75 | 81 | 1.65 | 323.2075 | 258.566 | 64.6415 | 75 | 300 | 55 | 62.3998 | 55 | 50 | 0.05 | 1.65 | 459.8781 | 81 | 0
358 | 700 | 2.3333 | 85 | 9 | 76 | 0.8 | 1.65 | 1450 | 1.45 | 40 | 55.618 | 40 | 81 | 1.8 | 304.29 | 253.575 | 50.715 | 80 | 350 | 65 | 66.0819 | 65 | 1100 | 1.1 | 2.1 | 561.246 | 81 | 0
359 | 780 | 2.6 | 85 | 9 | 76 | 0.8 | 0.55 | 350 | 0.35 | 40 | 55.618 | 40 | 81 | 1.65 | 310.8105 | 259.0088 | 51.8017 | 80 | 100 | 55 | 62.3998 | 55 | 250 | 0.25 | 1.8 | 536.0472 | 81 | 0
360 | 740 | 2.4667 | 85 | 9 | 76 | 0.8 | 0.5 | 300 | 0.3 | 60 | 64.3066 | 60 | 81 | 1.3 | 287.638 | 221.26 | 66.378 | 70 | 350 | 45 | 58.0909 | 45 | 0 | 0 | 1.8 | 508.5576 | 81 | 0
361 | 800 | 2.6667 | 90 | 14 | 76 | 0.8 | 0.3 | 100 | 0.1 | 60 | 64.3066 | 60 | 81 | 1.5 | 322 | 257.6 | 64.4 | 75 | 300 | 85 | 72.1844 | 85 | 0 | 0 | 1.4 | 427.616 | 81 | 0
362 | 550 | 1.8333 | 85 | 9 | 76 | 0.7 | 1.75 | 1550 | 1.55 | 85 | 72.1844 | 85 | 81 | 1.9 | 252.3675 | 210.3063 | 42.0612 | 80 | 150 | 35 | 52.8632 | 35 | 1400 | 1.4 | 2.15 | 451.4785 | 81 | 0
363 | 690 | 2.3 | 85 | 9 | 76 | 0.8 | 1.95 | 1800 | 1.8 | 80 | 70.7843 | 80 | 81 | 1.55 | 232.9623 | 202.5759 | 30.3864 | 85 | 150 | 65 | 66.0819 | 65 | 1650 | 1.65 | 2.1 | 553.2282 | 81 | 0
364 | 450 | 1.5 | 90 | 14 | 76 | 0.7 | 1.45 | 1250 | 1.25 | 45 | 58.0909 | 45 | 81 | 1.5 | 132.825 | 120.75 | 12.075 | 90 | 250 | 40 | 55.618 | 40 | 1000 | 1 | 1.85 | 317.8485 | 81 | 0
365 | 540 | 1.8 | 85 | 9 | 76 | 0.7 | 0.35 | 150 | 0.15 | 40 | 55.618 | 40 | 81 | 1.65 | 266.409 | 204.93 | 61.479 | 70 | 150 | 55 | 62.3998 | 55 | 0 | 0 | 2.05 | 422.6526 | 81 | 0
366 | 440 | 1.4667 | 85 | 9 | 76 | 0.7 | 1.05 | 850 | 0.85 | 70 | 67.744 | 70 | 81 | 1.55 | 203.918 | 156.86 | 47.058 | 70 | 50 | 30 | 49.7455 | 30 | 800 | 0.8 | 2.5 | 419.98 | 81 | 0
367 | 510 | 1.7 | 90 | 14 | 76 | 0.7 | 0.5 | 300 | 0.3 | 40 | 55.618 | 40 | 81 | 1.95 | 266.8575 | 213.486 | 53.3715 | 75 | -100 | 60 | 64.3066 | 60 | 400 | 0.4 | 2.3 | 447.8514 | 81 | 0
368 | 670 | 2.2333 | 85 | 9 | 76 | 0.8 | 1.7 | 1500 | 1.5 | 60 | 64.3066 | 60 | 81 | 1.3 | 189.7243 | 164.9776 | 24.7466 | 85 | 0 | 70 | 67.744 | 70 | 1500 | 1.5 | 1.75 | 447.6605 | 81 | 0
369 | 580 | 1.9333 | 85 | 9 | 76 | 0.7 | 0.45 | 250 | 0.25 | 40 | 55.618 | 40 | 81 | 2 | 228.2622 | 207.5111 | 20.7511 | 90 | 150 | 30 | 49.7455 | 30 | 100 | 0.1 | 2.3 | 509.3212 | 81 | 0
370 | 670 | 2.2333 | 85 | 8 | 77 | 0.8 | 1.9 | 1700 | 1.7 | 90 | 74.5004 | 90 | 82 | 1.5 | 197.7617 | 179.7833 | 17.9783 | 90 | -150 | 85 | 73.1606 | 85 | 1850 | 1.85 | 1.55 | 396.4993 | 82 | 0
371 | 470 | 1.5667 | 90 | 13 | 77 | 0.7 | 0.65 | 450 | 0.45 | 50 | 61.2421 | 50 | 82 | 1.65 | 208.0925 | 166.474 | 41.6185 | 75 | -150 | 35 | 53.7232 | 35 | 600 | 0.6 | 2.25 | 403.7535 | 82 | 0
372 | 760 | 2.5333 | 90 | 13 | 77 | 0.8 | 1.6 | 1400 | 1.4 | 50 | 61.2421 | 50 | 82 | 1.8 | 243.432 | 231.84 | 11.592 | 95 | 150 | 70 | 68.6928 | 70 | 1250 | 1.25 | 1.6 | 464.2688 | 82 | 0
373 | 540 | 1.8 | 90 | 13 | 77 | 0.7 | 0.85 | 650 | 0.65 | 55 | 63.3162 | 55 | 82 | 1.6 | 188.1995 | 163.6518 | 24.5478 | 85 | -100 | 70 | 68.6928 | 70 | 750 | 0.75 | 2.5 | 515.43 | 82 | 0
374 | 680 | 2.2667 | 90 | 13 | 77 | 0.8 | 0.6 | 400 | 0.4 | 70 | 68.6928 | 70 | 82 | 1.65 | 220.7847 | 200.7133 | 20.0713 | 90 | 300 | 40 | 56.4942 | 40 | 100 | 0.1 | 2.5 | 649.06 | 82 | 0
375 | 450 | 1.5 | 90 | 13 | 77 | 0.7 | 1.15 | 950 | 0.95 | 65 | 67.0206 | 65 | 82 | 1.7 | 136.1297 | 129.6474 | 6.4824 | 95 | 250 | 80 | 71.7519 | 80 | 700 | 0.7 | 2.35 | 403.7535 | 82 | 0
376 | 540 | 1.8 | 85 | 8 | 77 | 0.7 | 0.9 | 700 | 0.7 | 80 | 71.7519 | 80 | 82 | 1.85 | 177.7694 | 169.3042 | 8.4652 | 95 | -200 | 40 | 56.4942 | 40 | 900 | 0.9 | 2.25 | 463.887 | 82 | 0
377 | 420 | 1.4 | 90 | 13 | 77 | 0.7 | 1.95 | 1850 | 1.85 | 70 | 68.6928 | 70 | 82 | 1.95 | 178.3975 | 155.1282 | 23.2692 | 85 | 150 | 45 | 58.9817 | 45 | 1700 | 1.7 | 1.5 | 240.534 | 82 | 0
378 | 490 | 1.6333 | 90 | 13 | 77 | 0.7 | 1 | 800 | 0.8 | 40 | 56.4942 | 40 | 82 | 1.6 | 210.3733 | 168.2987 | 42.0747 | 75 | 250 | 85 | 73.1606 | 85 | 550 | 0.55 | 2 | 374.164 | 82 | 0
379 | 590 | 1.9667 | 85 | 8 | 77 | 0.7 | 1.95 | 1850 | 1.85 | 55 | 63.3162 | 55 | 82 | 1.75 | 203.1731 | 184.7028 | 18.4703 | 90 | 300 | 50 | 61.2421 | 50 | 1550 | 1.55 | 1.85 | 416.7347 | 82 | 0
380 | 760 | 2.5333 | 90 | 13 | 77 | 0.8 | 1.55 | 1350 | 1.35 | 60 | 65.2346 | 60 | 82 | 1.5 | 305.9 | 244.72 | 61.18 | 75 | 150 | 30 | 50.5874 | 30 | 1200 | 1.2 | 1.95 | 565.8276 | 82 | 0
381 | 700 | 2.3333 | 90 | 13 | 77 | 0.8 | 1.95 | 1950 | 1.95 | 45 | 58.9817 | 45 | 82 | 1.4 | 157.78 | 157.78 | 0 | 100 | 150 | 65 | 67.0206 | 65 | 1800 | 1.8 | 1.95 | 521.157 | 82 | 0
382 | 450 | 1.5 | 90 | 13 | 77 | 0.7 | 1.9 | 1700 | 1.7 | 70 | 68.6928 | 70 | 82 | 2 | 217.35 | 181.125 | 36.225 | 80 | 300 | 75 | 70.2659 | 75 | 1400 | 1.4 | 2.35 | 403.7535 | 82 | 0
383 | 520 | 1.7333 | 90 | 13 | 77 | 0.7 | 0.35 | 150 | 0.15 | 90 | 74.5004 | 90 | 82 | 1.75 | 179.0678 | 162.7889 | 16.2789 | 90 | 250 | 30 | 50.5874 | 30 | 0 | 0 | 2.1 | 416.9256 | 82 | 0
384 | 520 | 1.7333 | 90 | 13 | 77 | 0.7 | 0.75 | 550 | 0.55 | 80 | 71.7519 | 80 | 82 | 1.65 | 186.8926 | 162.5153 | 24.3773 | 85 | -50 | 35 | 53.7232 | 35 | 600 | 0.6 | 2.3 | 456.6328 | 82 | 0
385 | 620 | 2.0667 | 85 | 8 | 77 | 0.8 | 0.8 | 600 | 0.6 | 65 | 67.0206 | 65 | 82 | 1.6 | 195.2036 | 177.4578 | 17.7458 | 90 | 400 | 70 | 68.6928 | 70 | 200 | 0.2 | 1.6 | 378.7456 | 82 | 0
386 | 420 | 1.4 | 90 | 12 | 78 | 0.7 | 0.6 | 400 | 0.4 | 75 | 71.2242 | 75 | 83 | 2 | 149.4758 | 142.3579 | 7.1179 | 95 | -50 | 80 | 72.7193 | 80 | 450 | 0.45 | 1.9 | 304.6764 | 83 | 0
387 | 510 | 1.7 | 90 | 12 | 78 | 0.7 | 1.95 | 1850 | 1.85 | 90 | 75.4848 | 90 | 83 | 1.85 | 253.1725 | 202.538 | 50.6345 | 75 | -50 | 40 | 57.37 | 40 | 1900 | 1.9 | 1.5 | 292.077 | 83 | 0
388 | 530 | 1.7667 | 90 | 12 | 78 | 0.7 | 0.75 | 550 | 0.55 | 45 | 59.8721 | 45 | 83 | 1.65 | 172.0822 | 156.4383 | 15.6438 | 90 | -50 | 40 | 57.37 | 40 | 600 | 0.6 | 2.05 | 414.8257 | 83 | 0
389 | 470 | 1.5667 | 90 | 12 | 78 | 0.7 | 1.95 | 1900 | 1.9 | 65 | 67.9592 | 65 | 83 | 1.45 | 203.7685 | 156.745 | 47.0235 | 70 | 200 | 85 | 74.1367 | 85 | 1700 | 1.7 | 1.65 | 296.0859 | 83 | 0
390 | 460 | 1.5333 | 90 | 12 | 78 | 0.7 | 1.5 | 1300 | 1.3 | 55 | 64.2324 | 55 | 83 | 1.75 | 194.4075 | 162.0062 | 32.4012 | 80 | 150 | 90 | 75.4848 | 90 | 1150 | 1.15 | 2.2 | 386.3816 | 83 | 0
391 | 670 | 2.2333 | 90 | 12 | 78 | 0.8 | 0.7 | 500 | 0.5 | 45 | 59.8721 | 45 | 83 | 1.4 | 204.3185 | 177.6682 | 26.6502 | 85 | 150 | 90 | 75.4848 | 90 | 350 | 0.35 | 1.5 | 383.709 | 83 | 0
392 | 550 | 1.8333 | 90 | 12 | 78 | 0.7 | 0.95 | 750 | 0.75 | 80 | 72.7193 | 80 | 83 | 1.65 | 161.4872 | 153.7974 | 7.6899 | 95 | 150 | 70 | 69.6415 | 70 | 600 | 0.6 | 1.4 | 293.986 | 83 | 0
393 | 720 | 2.4 | 90 | 12 | 78 | 0.8 | 1.85 | 1650 | 1.65 | 55 | 64.2324 | 55 | 83 | 1.9 | 269.192 | 244.72 | 24.472 | 90 | 500 | 30 | 51.429 | 30 | 1150 | 1.15 | 1.75 | 481.068 | 83 | 0
394 | 730 | 2.4333 | 90 | 12 | 78 | 0.8 | 0.5 | 300 | 0.3 | 80 | 72.7193 | 80 | 83 | 1.5 | 327.405 | 251.85 | 75.555 | 70 | -100 | 40 | 57.37 | 40 | 400 | 0.4 | 1.9 | 529.5566 | 83 | 0
395 | 780 | 2.6 | 90 | 12 | 78 | 0.8 | 1.85 | 1650 | 1.65 | 85 | 74.1367 | 85 | 83 | 1.85 | 283.9503 | 258.1367 | 25.8137 | 90 | -100 | 75 | 71.2242 | 75 | 1750 | 1.75 | 2.5 | 744.51 | 83 | 0
396 | 480 | 1.6 | 90 | 11 | 79 | 0.7 | 0.5 | 300 | 0.3 | 35 | 55.4421 | 35 | 84 | 1.8 | 231.84 | 185.472 | 46.368 | 75 | -200 | 80 | 73.6866 | 80 | 500 | 0.5 | 2.25 | 412.344 | 84 | 0
397 | 650 | 2.1667 | 90 | 11 | 79 | 0.8 | 1.25 | 1050 | 1.05 | 75 | 72.1824 | 75 | 84 | 1.35 | 262.3725 | 201.825 | 60.5475 | 70 | 400 | 55 | 65.1483 | 55 | 650 | 0.65 | 1.55 | 384.6635 | 84 | 0
398 | 730 | 2.4333 | 90 | 11 | 79 | 0.8 | 1.05 | 850 | 0.85 | 55 | 65.1483 | 55 | 84 | 1.35 | 237.9983 | 198.3319 | 39.6664 | 80 | 100 | 55 | 65.1483 | 55 | 750 | 0.75 | 1.65 | 459.8781 | 84 | 0
399 | 460 | 1.5333 | 90 | 11 | 79 | 0.7 | 1.05 | 850 | 0.85 | 60 | 67.0898 | 60 | 84 | 1.7 | 153.8802 | 139.8911 | 13.9891 | 90 | -50 | 40 | 58.2454 | 40 | 900 | 0.9 | 2.45 | 430.2886 | 84 | 0
400 | 700 | 2.3333 | 90 | 11 | 79 | 0.8 | 1 | 800 | 0.8 | 45 | 60.7622 | 45 | 84 | 1.85 | 282.0815 | 245.2882 | 36.7932 | 85 | 450 | 55 | 65.1483 | 55 | 350 | 0.35 | 1.95 | 521.157 | 84 | 0
401 | 580 | 1.9333 | 90 | 11 | 79 | 0.7 | 1.95 | 1900 | 1.9 | 75 | 72.1824 | 75 | 84 | 1.55 | 176.9032 | 160.8211 | 16.0821 | 90 | 350 | 60 | 67.0898 | 60 | 1550 | 1.55 | 1.65 | 365.3826 | 84 | 0
402 | 710 | 2.3667 | 90 | 11 | 79 | 0.8 | 1.15 | 950 | 0.95 | 65 | 68.8975 | 65 | 84 | 1.65 | 188.6115 | 188.6115 | 0 | 100 | -100 | 35 | 55.4421 | 35 | 1050 | 1.05 | 2 | 542.156 | 84 | 0
403 | 720 | 2.4 | 90 | 11 | 79 | 0.8 | 1.3 | 1100 | 1.1 | 45 | 60.7622 | 45 | 84 | 1.45 | 168.084 | 168.084 | 0 | 100 | -150 | 60 | 67.0898 | 60 | 1250 | 1.25 | 1.6 | 439.8336 | 84 | 0
404 | 700 | 2.3333 | 90 | 11 | 79 | 0.8 | 0.75 | 550 | 0.55 | 85 | 75.1127 | 85 | 84 | 1.7 | 319.3167 | 255.4533 | 63.8633 | 75 | -150 | 45 | 60.7622 | 45 | 700 | 0.7 | 1.55 | 414.253 | 84 | 0
405 | 790 | 2.6333 | 90 | 11 | 79 | 0.8 | 1.95 | 1900 | 1.9 | 75 | 72.1824 | 75 | 84 | 1.75 | 246.0122 | 234.2974 | 11.7149 | 95 | -100 | 60 | 67.0898 | 60 | 2000 | 1.95 | 2.2 | 663.5684 | 84 | 0
406 | 770 | 2.5667 | 90 | 11 | 79 | 0.8 | 1.95 | 1800 | 1.8 | 70 | 70.5901 | 70 | 84 | 1.75 | 293.5172 | 255.2324 | 38.2849 | 85 | 200 | 35 | 55.4421 | 35 | 1600 | 1.6 | 2.3 | 676.1678 | 84 | 0
407 | 480 | 1.6 | 90 | 11 | 79 | 0.7 | 0.8 | 600 | 0.6 | 60 | 67.0898 | 60 | 84 | 1.85 | 158.0173 | 150.4926 | 7.5246 | 95 | 0 | 75 | 72.1824 | 75 | 600 | 0.6 | 2.35 | 430.6704 | 84 | 0
408 | 600 | 2 | 90 | 11 | 79 | 0.8 | 0.5 | 300 | 0.3 | 65 | 68.8975 | 65 | 84 | 1.5 | 217.35 | 181.125 | 36.225 | 80 | 450 | 55 | 65.1483 | 55 | 0 | 0 | 2.35 | 538.338 | 84 | 0
409 | 740 | 2.4667 | 90 | 11 | 79 | 0.8 | 1.3 | 1100 | 1.1 | 75 | 72.1824 | 75 | 84 | 1.7 | 303.807 | 253.1725 | 50.6345 | 80 | 250 | 35 | 55.4421 | 35 | 850 | 0.85 | 1.85 | 522.6842 | 84 | 0
410 | 740 | 2.4667 | 90 | 11 | 79 | 0.8 | 1.95 | 1900 | 1.9 | 50 | 63.0494 | 50 | 84 | 1.5 | 331.89 | 255.3 | 76.59 | 70 | 250 | 70 | 70.5901 | 70 | 1650 | 1.65 | 2.25 | 635.697 | 84 | 0
411 | 650 | 2.1667 | 90 | 10 | 80 | 0.8 | 1.25 | 1050 | 1.05 | 75 | 73.1404 | 75 | 85 | 1.9 | 298.2525 | 248.5437 | 49.7087 | 80 | 150 | 65 | 69.8356 | 65 | 900 | 0.9 | 1.8 | 446.706 | 85 | 0
412 | 780 | 2.6 | 95 | 15 | 80 | 0.8 | 0.55 | 350 | 0.35 | 75 | 73.1404 | 75 | 85 | 1.4 | 194.3185 | 185.0653 | 9.2533 | 95 | 0 | 35 | 56.3009 | 35 | 350 | 0.35 | 2.3 | 684.9492 | 85 | 0
413 | 640 | 2.1333 | 90 | 10 | 80 | 0.8 | 1.95 | 1950 | 1.95 | 75 | 73.1404 | 75 | 85 | 1.6 | 223.0513 | 193.9576 | 29.0936 | 85 | 0 | 50 | 63.9527 | 50 | 1950 | 1.95 | 1.5 | 366.528 | 85 | 0
414 | 700 | 2.3333 | 90 | 10 | 80 | 0.8 | 1.75 | 1550 | 1.55 | 45 | 61.652 | 45 | 85 | 1.6 | 270.48 | 225.4 | 45.08 | 80 | 450 | 75 | 73.1404 | 75 | 1100 | 1.1 | 2 | 534.52 | 85 | 0
415 | 610 | 2.0333 | 90 | 10 | 80 | 0.8 | 0.75 | 550 | 0.55 | 65 | 69.8356 | 65 | 85 | 1.5 | 220.9725 | 184.1438 | 36.8287 | 80 | -50 | 85 | 76.0887 | 85 | 600 | 0.6 | 2.1 | 489.0858 | 85 | 0
416 | 620 | 2.0667 | 90 | 10 | 80 | 0.8 | 0.95 | 750 | 0.75 | 55 | 66.064 | 55 | 85 | 1.9 | 256.5961 | 223.1271 | 33.4691 | 85 | 450 | 40 | 59.1205 | 40 | 300 | 0.3 | 2.1 | 497.1036 | 85 | 0
417 | 660 | 2.2 | 90 | 10 | 80 | 0.8 | 1.15 | 950 | 0.95 | 40 | 59.1205 | 40 | 85 | 1.55 | 247.0545 | 205.8787 | 41.1757 | 80 | -50 | 55 | 66.064 | 55 | 1000 | 1 | 2.3 | 579.5724 | 85 | 0
418 | 710 | 2.3667 | 90 | 10 | 80 | 0.8 | 0.35 | 150 | 0.15 | 85 | 76.0887 | 85 | 85 | 1.35 | 257.1975 | 205.758 | 51.4395 | 75 | 350 | 65 | 69.8356 | 65 | 0 | 0 | 2.4 | 650.5872 | 85 | 0
419 | 490 | 1.6333 | 90 | 10 | 80 | 0.7 | 1.95 | 1750 | 1.75 | 75 | 73.1404 | 75 | 85 | 1.4 | 205.114 | 157.78 | 47.334 | 70 | 50 | 40 | 59.1205 | 40 | 1700 | 1.7 | 2.2 | 411.5804 | 85 | 0
420 | 740 | 2.4667 | 90 | 10 | 80 | 0.8 | 1.1 | 900 | 0.9 | 70 | 71.5384 | 70 | 85 | 1.4 | 184.3535 | 175.5747 | 8.7787 | 95 | -100 | 75 | 73.1404 | 75 | 1000 | 1 | 2.15 | 607.4438 | 85 | 0
421 | 640 | 2.1333 | 90 | 10 | 80 | 0.8 | 0.25 | 50 | 0.05 | 70 | 71.5384 | 70 | 85 | 1.9 | 264.8734 | 230.3247 | 34.5487 | 85 | 500 | 75 | 73.1404 | 75 | 0 | 0 | 2.2 | 537.5744 | 85 | 0
422 | 790 | 2.6333 | 90 | 10 | 80 | 0.8 | 1 | 800 | 0.8 | 85 | 76.0887 | 85 | 85 | 1.75 | 246.0122 | 234.2974 | 11.7149 | 95 | 450 | 85 | 76.0887 | 85 | 350 | 0.35 | 2 | 603.244 | 85 | 0
423 | 620 | 2.0667 | 90 | 10 | 80 | 0.8 | 1.8 | 1600 | 1.6 | 55 | 66.064 | 55 | 85 | 1.9 | 316.0967 | 252.8773 | 63.2193 | 75 | -200 | 65 | 69.8356 | 65 | 1800 | 1.8 | 2.35 | 556.2826 | 85 | 0
424 | 460 | 1.5333 | 90 | 9 | 81 | 0.7 | 0.95 | 750 | 0.75 | 40 | 59.9952 | 40 | 86 | 1.75 | 175.3479 | 152.4765 | 22.8715 | 85 | 0 | 60 | 68.9442 | 60 | 1950 | 1.95 | 1.75 | 307.349 | 86 | 0
425 | 580 | 1.9333 | 90 | 9 | 81 | 0.7 | 0.8 | 600 | 0.6 | 50 | 64.8556 | 50 | 86 | 2 | 252.6753 | 219.7176 | 32.9576 | 85 | 500 | 75 | 74.0983 | 75 | 100 | 0.1 | 1.7 | 376.4548 | 86 | 0
426 | 780 | 2.6 | 90 | 9 | 81 | 0.8 | 1.15 | 950 | 0.95 | 55 | 66.9795 | 55 | 86 | 1.35 | 229.3682 | 199.4506 | 29.9176 | 85 | -100 | 50 | 64.8556 | 50 | 1050 | 1.05 | 1.65 | 491.3766 | 86 | 0
427 | 690 | 2.3 | 90 | 9 | 81 | 0.8 | 1.95 | 1800 | 1.8 | 85 | 77.0646 | 85 | 86 | 1.85 | 308.2747 | 256.8956 | 51.3791 | 80 | 300 | 50 | 64.8556 | 50 | 1500 | 1.5 | 2.4 | 632.2608 | 86 | 0
428 | 410 | 1.3667 | 90 | 9 | 81 | 0.7 | 1.35 | 1150 | 1.15 | 85 | 77.0646 | 85 | 86 | 1.3 | 143.0217 | 114.4173 | 28.6043 | 75 | 150 | 80 | 75.621 | 80 | 1000 | 1 | 1.85 | 289.5953 | 86 | 0
429 | 570 | 1.9 | 95 | 14 | 81 | 0.7 | 0.45 | 250 | 0.25 | 70 | 72.4867 | 70 | 86 | 1.7 | 211.071 | 183.54 | 27.531 | 85 | 500 | 65 | 70.7736 | 65 | 0 | 0 | 2.4 | 522.3024 | 86 | 0
430 | 620 | 2.0667 | 90 | 9 | 81 | 0.8 | 1.55 | 1350 | 1.35 | 85 | 77.0646 | 85 | 86 | 1.55 | 257.8683 | 206.2947 | 51.5737 | 75 | 400 | 70 | 72.4867 | 70 | 950 | 0.95 | 2.05 | 485.2678 | 86 | 0
431 | 750 | 2.5 | 90 | 9 | 81 | 0.8 | 0.4 | 200 | 0.2 | 85 | 77.0646 | 85 | 86 | 1.9 | 280.4083 | 254.9167 | 25.4917 | 90 | -50 | 80 | 75.621 | 80 | 250 | 0.25 | 1.9 | 544.065 | 86 | 0
432 | 440 | 1.4667 | 90 | 9 | 81 | 0.7 | 1.1 | 900 | 0.9 | 50 | 64.8556 | 50 | 86 | 1.75 | 230.23 | 177.1 | 53.13 | 70 | -200 | 85 | 77.0646 | 85 | 1100 | 1.1 | 2.05 | 344.3836 | 86 | 0
433 | 720 | 2.4 | 90 | 9 | 81 | 0.8 | 1.7 | 1500 | 1.5 | 60 | 68.9442 | 60 | 86 | 1.45 | 185.7771 | 176.9305 | 8.8465 | 95 | 200 | 50 | 64.8556 | 50 | 1300 | 1.3 | 2.2 | 604.7712 | 86 | 0
434 | 700 | 2.3333 | 95 | 14 | 81 | 0.8 | 0.25 | 50 | 0.05 | 35 | 57.1594 | 35 | 86 | 1.95 | 268.6017 | 244.1833 | 24.4183 | 90 | -150 | 70 | 72.4867 | 70 | 200 | 0.2 | 1.95 | 521.157 | 86 | 0
435 | 600 | 2 | 95 | 14 | 81 | 0.8 | 1.3 | 1100 | 1.1 | 40 | 59.9952 | 40 | 86 | 1.7 | 200.7133 | 182.4667 | 18.2467 | 90 | 50 | 35 | 57.1594 | 35 | 1050 | 1.05 | 1.4 | 320.712 | 86 | 0
436 | 460 | 1.5333 | 90 | 9 | 81 | 0.7 | 1.7 | 1500 | 1.5 | 70 | 72.4867 | 70 | 86 | 1.5 | 111.09 | 111.09 | 0 | 100 | -100 | 40 | 59.9952 | 40 | 1600 | 1.6 | 1.6 | 281.0048 | 86 | 0
437 | 480 | 1.6 | 95 | 14 | 81 | 0.7 | 1.75 | 1550 | 1.55 | 80 | 75.621 | 80 | 86 | 2 | 209.1106 | 181.8353 | 27.2753 | 85 | 200 | 40 | 59.9952 | 40 | 1350 | 1.35 | 1.75 | 320.712 | 86 | 0
438 | 770 | 2.5667 | 90 | 9 | 81 | 0.8 | 0.8 | 600 | 0.6 | 40 | 59.9952 | 40 | 86 | 1.75 | 293.5172 | 255.2324 | 38.2849 | 85 | 200 | 80 | 75.621 | 80 | 400 | 0.4 | 1.65 | 485.0769 | 86 | 0
439 | 650 | 2.1667 | 90 | 9 | 81 | 0.8 | 0.4 | 200 | 0.2 | 70 | 72.4867 | 70 | 86 | 1.85 | 322.6708 | 258.1367 | 64.5342 | 75 | 400 | 30 | 53.951 | 30 | 0 | 0 | 1.7 | 421.889 | 86 | 0
440 | 690 | 2.3 | 95 | 14 | 81 | 0.8 | 0.75 | 550 | 0.55 | 50 | 64.8556 | 50 | 86 | 1.75 | 324.0125 | 259.21 | 64.8025 | 75 | 500 | 80 | 75.621 | 80 | 50 | 0.05 | 1.75 | 461.0235 | 86 | 0
441 | 670 | 2.2333 | 95 | 14 | 81 | 0.8 | 0.9 | 700 | 0.7 | 40 | 59.9952 | 40 | 86 | 1.65 | 296.6425 | 237.314 | 59.3285 | 75 | 200 | 35 | 57.1594 | 35 | 500 | 0.5 | 1.45 | 370.9187 | 86 | 0
442 | 420 | 1.4 | 95 | 13 | 82 | 0.7 | 1.35 | 1150 | 1.15 | 70 | 73.4347 | 70 | 87 | 1.8 | 121.716 | 121.716 | 0 | 100 | 400 | 50 | 65.7583 | 50 | 750 | 0.75 | 2.3 | 368.8188 | 87 | 0
443 | 670 | 2.2333 | 95 | 13 | 82 | 0.8 | 0.35 | 150 | 0.15 | 85 | 78.0404 | 85 | 87 | 2 | 238.4495 | 227.0947 | 11.3547 | 95 | 50 | 70 | 73.4347 | 70 | 100 | 0.1 | 1.45 | 370.9187 | 87 | 0
444 | 650 | 2.1667 | 90 | 8 | 82 | 0.8 | 1.9 | 1700 | 1.7 | 60 | 69.871 | 60 | 87 | 1.65 | 287.7875 | 230.23 | 57.5575 | 75 | 400 | 60 | 69.871 | 60 | 1300 | 1.3 | 1.75 | 434.2975 | 87 | 0
445 | 760 | 2.5333 | 95 | 13 | 82 | 0.8 | 1.1 | 900 | 0.9 | 70 | 73.4347 | 70 | 87 | 1.7 | 254.2369 | 231.1244 | 23.1124 | 90 | 300 | 85 | 78.0404 | 85 | 600 | 0.6 | 2.3 | 667.3864 | 87 | 0
446 | 710 | 2.3667 | 90 | 8 | 82 | 0.8 | 1.9 | 1700 | 1.7 | 70 | 73.4347 | 70 | 87 | 1.55 | 295.3008 | 236.2407 | 59.0602 | 75 | -150 | 70 | 73.4347 | 70 | 1850 | 1.85 | 2.2 | 596.3716 | 87 | 0
447 | 470 | 1.5667 | 90 | 8 | 82 | 0.7 | 0.7 | 500 | 0.5 | 45 | 63.4306 | 45 | 87 | 1.4 | 176.5633 | 141.2507 | 35.3127 | 75 | 300 | 65 | 71.7114 | 65 | 200 | 0.2 | 2.3 | 412.7258 | 87 | 0
448 | 540 | 1.8 | 90 | 8 | 82 | 0.7 | 0.45 | 250 | 0.25 | 45 | 63.4306 | 45 | 87 | 1.8 | 191.268 | 173.88 | 17.388 | 90 | 50 | 80 | 76.588 | 80 | 200 | 0.2 | 1.75 | 360.801 | 87 | 0
449 | 670 | 2.2333 | 95 | 13 | 82 | 0.8 | 1.95 | 1950 | 1.95 | 50 | 65.7583 | 50 | 87 | 1.8 | 262.6952 | 228.4306 | 34.2646 | 85 | 0 | 60 | 69.871 | 60 | 1950 | 1.95 | 2.4 | 613.9344 | 87 | 0
450 | 570 | 1.9 | 95 | 13 | 82 | 0.7 | 1.55 | 1350 | 1.35 | 50 | 65.7583 | 50 | 87 | 1.95 | 218.7185 | 198.835 | 19.8835 | 90 | -200 | 85 | 78.0404 | 85 | 1550 | 1.55 | 1.95 | 424.3707 | 87 | 0
451 | 630 | 2.1 | 95 | 13 | 82 | 0.8 | 1.95 | 1800 | 1.8 | 85 | 78.0404 | 85 | 87 | 1.55 | 235.8247 | 196.5206 | 39.3041 | 80 | 0 | 80 | 76.588 | 80 | 1800 | 1.8 | 1.85 | 444.9879 | 87 | 0
452 | 650 | 2.1667 | 95 | 13 | 82 | 0.8 | 0.6 | 400 | 0.4 | 55 | 67.8947 | 55 | 87 | 1.45 | 151.7425 | 151.7425 | 0 | 100 | 100 | 55 | 67.8947 | 55 | 300 | 0.3 | 2.1 | 521.157 | 87 | 0
453 | 740 | 2.4667 | 95 | 13 | 82 | 0.8 | 1.5 | 1300 | 1.3 | 65 | 71.7114 | 65 | 87 | 1.95 | 283.9503 | 258.1367 | 25.8137 | 90 | 450 | 40 | 60.8696 | 40 | 850 | 0.85 | 2.25 | 635.697 | 87 | 0
454 | 420 | 1.4 | 95 | 13 | 82 | 0.7 | 1.95 | 1850 | 1.85 | 50 | 65.7583 | 50 | 87 | 1.35 | 152.145 | 121.716 | 30.429 | 75 | 300 | 30 | 54.7908 | 30 | 1550 | 1.55 | 1.95 | 312.6942 | 87 | 0
455 | 530 | 1.7667 | 90 | 8 | 82 | 0.7 | 0.55 | 350 | 0.35 | 55 | 67.8947 | 55 | 87 | 1.4 | 179.193 | 149.3275 | 29.8655 | 80 | 200 | 50 | 65.7583 | 50 | 150 | 0.15 | 1.95 | 394.5903 | 87 | 0
456 | 710 | 2.3667 | 95 | 13 | 82 | 0.8 | 1.25 | 1050 | 1.05 | 90 | 79.422 | 90 | 87 | 1.6 | 274.344 | 228.62 | 45.724 | 80 | 0 | 45 | 63.4306 | 45 | 1050 | 1.05 | 2 | 542.156 | 87 | 0
457 | 760 | 2.5333 | 90 | 8 | 82 | 0.8 | 0.8 | 600 | 0.6 | 75 | 75.0561 | 75 | 87 | 1.35 | 201.894 | 183.54 | 18.354 | 90 | 200 | 45 | 63.4306 | 45 | 400 | 0.4 | 2.3 | 667.3864 | 87 | 0
458 | 470 | 1.5667 | 97.5 | 15 | 82.5 | 0.7 | 1.15 | 950 | 0.95 | 60 | 70.3344 | 60 | 87.5 | 1.4 | 143.3279 | 124.6329 | 18.6949 | 85 | 450 | 55 | 68.3522 | 55 | 450 | 0.45 | 2.2 | 394.7812 | 87.5 | 0
459 | 530 | 1.7667 | 95 | 12 | 83 | 0.7 | 1.8 | 1600 | 1.6 | 80 | 77.5549 | 80 | 88 | 1.35 | 115.1955 | 115.1955 | 0 | 100 | 100 | 65 | 72.649 | 65 | 1500 | 1.5 | 1.5 | 303.531 | 88 | 0
460 | 610 | 2.0333 | 95 | 12 | 83 | 0.8 | 1.95 | 1900 | 1.9 | 70 | 74.3826 | 70 | 88 | 1.75 | 189.9588 | 180.9132 | 9.0457 | 95 | 250 | 35 | 58.8751 | 35 | 1650 | 1.65 | 1.45 | 337.7021 | 88 | 0
461 | 770 | 2.5667 | 95 | 12 | 83 | 0.8 | 0.45 | 250 | 0.25 | 85 | 79.0162 | 85 | 88 | 1.4 | 212.1264 | 192.8422 | 19.2842 | 90 | 50 | 85 | 79.0162 | 85 | 200 | 0.2 | 1.6 | 470.3776 | 88 | 0
462 | 660 | 2.2 | 95 | 12 | 83 | 0.8 | 1 | 800 | 0.8 | 70 | 74.3826 | 70 | 88 | 1.8 | 318.78 | 255.024 | 63.756 | 75 | 500 | 30 | 55.6301 | 30 | 300 | 0.3 | 1.5 | 377.982 | 88 | 0
463 | 400 | 1.3333 | 95 | 12 | 83 | 0.7 | 1.95 | 1800 | 1.8 | 50 | 66.6608 | 50 | 88 | 1.35 | 96.0916 | 91.5158 | 4.5758 | 95 | -150 | 90 | 80.4062 | 90 | 1950 | 1.95 | 1.85 | 282.532 | 88 | 0
464 | 720 | 2.4 | 95 | 12 | 83 | 0.8 | 1 | 800 | 0.8 | 80 | 77.5549 | 80 | 88 | 1.5 | 173.88 | 173.88 | 0 | 100 | 300 | 40 | 61.7436 | 40 | 500 | 0.5 | 1.75 | 481.068 | 88 | 0
465 | 770 | 2.5667 | 97.5 | 14 | 83.5 | 0.8 | 1.95 | 1750 | 1.75 | 40 | 62.1805 | 40 | 88.5 | 1.45 | 299.5942 | 239.6753 | 59.9188 | 75 | 100 | 65 | 73.1177 | 65 | 1600 | 1.6 | 2.15 | 632.0699 | 88.5 | 0
466 | 490 | 1.6333 | 97.5 | 14 | 83.5 | 0.7 | 0.95 | 750 | 0.75 | 45 | 64.7638 | 45 | 88.5 | 1.65 | 195.2528 | 162.7106 | 32.5421 | 80 | 300 | 50 | 67.1119 | 50 | 950 | 0.95 | 1.8 | 336.7476 | 88.5 | 0
467 | 790 | 2.6333 | 97.5 | 14 | 83.5 | 0.8 | 0.85 | 650 | 0.65 | 35 | 59.3038 | 35 | 88.5 | 1.35 | 189.7809 | 180.7437 | 9.0372 | 95 | 350 | 55 | 69.2671 | 55 | 200 | 0.2 | 1.9 | 573.0818 | 88.5 | 0
468 | 790 | 2.6333 | 97.5 | 14 | 83.5 | 0.8 | 0.9 | 700 | 0.7 | 85 | 79.504 | 85 | 88.5 | 1.4 | 330.694 | 254.38 | 76.314 | 70 | -150 | 70 | 74.8565 | 70 | 700 | 0.7 | 1.8 | 542.9196 | 88.5 | 0
469 | 620 | 2.0667 | 95 | 11 | 84 | 0.8 | 0.85 | 650 | 0.65 | 45 | 65.208 | 45 | 89 | 1.55 | 171.0074 | 162.8642 | 8.1432 | 95 | 300 | 70 | 75.3304 | 70 | 350 | 0.35 | 1.4 | 331.4024 | 89 | 0
470 | 460 | 1.5333 | 95 | 11 | 84 | 0.7 | 1.35 | 1150 | 1.15 | 65 | 73.5864 | 65 | 89 | 1.75 | 158.4061 | 144.0056 | 14.4006 | 90 | 0 | 45 | 65.208 | 45 | 1150 | 1.15 | 2.2 | 386.3816 | 89 | 0
471 | 680 | 2.2667 | 95 | 11 | 84 | 0.8 | 0.65 | 450 | 0.45 | 45 | 65.208 | 45 | 89 | 1.6 | 262.752 | 218.96 | 43.792 | 80 | 250 | 90 | 81.3903 | 90 | 200 | 0.2 | 1.8 | 467.3232 | 89 | 0
472 | 550 | 1.8333 | 97.5 | 13 | 84.5 | 0.7 | 1.3 | 1100 | 1.1 | 75 | 77.4501 | 75 | 89.5 | 1.85 | 245.7262 | 204.7719 | 40.9544 | 80 | 400 | 60 | 72.1873 | 60 | 1050 | 1.05 | 2.05 | 430.4795 | 89.5 | 0
473 | 500 | 1.6667 | 97.5 | 13 | 84.5 | 0.7 | 0.8 | 600 | 0.6 | 85 | 80.4797 | 85 | 89.5 | 1.55 | 187.1625 | 155.9688 | 31.1937 | 80 | 50 | 45 | 65.6521 | 45 | 450 | 0.45 | 2.25 | 429.525 | 89.5 | 0
474 | 670 | 2.2333 | 97.5 | 13 | 84.5 | 0.8 | 1.75 | 1550 | 1.55 | 75 | 77.4501 | 75 | 89.5 | 1.55 | 184.7983 | 175.9984 | 8.7999 | 95 | 150 | 85 | 80.4797 | 85 | 1250 | 1.25 | 2.25 | 575.5635 | 89.5 | 0
475 | 730 | 2.4333 | 95 | 10 | 85 | 0.8 | 1.85 | 1650 | 1.65 | 80 | 79.4885 | 80 | 90 | 1.65 | 323.2075 | 258.566 | 64.6415 | 75 | 400 | 50 | 68.4648 | 50 | 1250 | 1.25 | 1.95 | 543.4923 | 90 | 0
476 | 550 | 1.8333 | 95 | 10 | 85 | 0.7 | 1.55 | 1350 | 1.35 | 50 | 68.4648 | 50 | 90 | 1.85 | 200.2214 | 182.0194 | 18.2019 | 90 | -50 | 80 | 79.4885 | 80 | 1400 | 1.4 | 2.4 | 503.976 | 90 | 0
477 | 760 | 2.5333 | 100 | 15 | 85 | 0.8 | 1.05 | 850 | 0.85 | 80 | 79.4885 | 80 | 90 | 1.35 | 247.779 | 206.4825 | 41.2965 | 80 | 450 | 40 | 63.4907 | 40 | 500 | 0.5 | 1.85 | 536.8108 | 90 | 0
478 | 580 | 1.9333 | 100 | 15 | 85 | 0.7 | 0.25 | 50 | 0.05 | 90 | 82.3744 | 90 | 90 | 1.85 | 211.1426 | 191.9478 | 19.1948 | 90 | 150 | 85 | 80.9675 | 85 | 150 | 0.15 | 1.75 | 387.527 | 90 | 0
479 | 510 | 1.7 | 100 | 15 | 85 | 0.7 | 0.9 | 700 | 0.7 | 55 | 70.6389 | 55 | 90 | 1.5 | 136.1297 | 129.6474 | 6.4824 | 95 | 450 | 85 | 80.9675 | 85 | 850 | 0.85 | 1.75 | 340.7565 | 90 | 0
480 | 630 | 2.1 | 97.5 | 12 | 85.5 | 0.8 | 1.5 | 1300 | 1.3 | 90 | 82.8664 | 90 | 90.5 | 1.95 | 241.7415 | 219.765 | 21.9765 | 90 | -150 | 55 | 71.096 | 55 | 1200 | 1.2 | 2.4 | 577.2816 | 90.5 | 0
481 | 790 | 2.6333 | 97.5 | 12 | 85.5 | 0.8 | 1.4 | 1200 | 1.2 | 80 | 79.9718 | 80 | 90.5 | 1.5 | 317.975 | 254.38 | 63.595 | 75 | 100 | 85 | 81.4552 | 85 | 1100 | 1.1 | 2.35 | 708.8117 | 90.5 | 0 |  | 243.04
482 | 570 | 1.9 | 97.5 | 12 | 85.5 | 0.7 | 1.75 | 1550 | 1.55 | 80 | 79.9718 | 80 | 90.5 | 1.95 | 197.7885 | 188.37 | 9.4185 | 95 | -100 | 50 | 68.9156 | 50 | 1200 | 1.2 | 1.95 | 424.3707 | 90.5 | 0
483 | 630 | 2.1 | 95 | 9 | 86 | 0.8 | 1.95 | 1750 | 1.75 | 65 | 75.4607 | 65 | 91 | 1.75 | 177.5025 | 177.5025 | 0 | 100 | 100 | 80 | 80.4551 | 80 | 1650 | 1.65 | 2.2 | 529.1748 | 91 | 0
484 | 590 | 1.9667 | 95 | 9 | 86 | 0.7 | 1.05 | 850 | 0.85 | 75 | 78.8861 | 75 | 91 | 1.5 | 174.1483 | 158.3167 | 15.8317 | 90 | -150 | 55 | 71.5531 | 55 | 1000 | 1 | 2.45 | 551.8919 | 91 | 0
485 | 470 | 1.5667 | 95 | 9 | 86 | 0.7 | 0.7 | 500 | 0.5 | 75 | 78.8861 | 75 | 91 | 1.55 | 217.8215 | 167.555 | 50.2665 | 70 | -100 | 45 | 66.9841 | 45 | 600 | 0.6 | 1.7 | 305.0582 | 91 | 0
486 | 400 | 1.3333 | 95 | 9 | 86 | 0.7 | 0.55 | 350 | 0.35 | 85 | 81.943 | 85 | 91 | 1.75 | 169.05 | 140.875 | 28.175 | 80 | 450 | 80 | 80.4551 | 80 | 0 | 0 | 1.65 | 251.988 | 91 | 0
487 | 680 | 2.2667 | 95 | 9 | 86 | 0.8 | 1.95 | 1750 | 1.75 | 75 | 78.8861 | 75 | 91 | 1.85 | 247.5464 | 225.0422 | 22.5042 | 90 | 350 | 75 | 78.8861 | 75 | 1400 | 1.4 | 1.4 | 363.4736 | 91 | 0
488 | 690 | 2.3 | 95 | 9 | 86 | 0.8 | 1.7 | 1500 | 1.5 | 60 | 73.5764 | 60 | 91 | 1.55 | 190.3147 | 181.2521 | 9.0626 | 95 | 450 | 70 | 77.2255 | 70 | 1050 | 1.05 | 2.2 | 579.5724 | 91 | 0
489 | 640 | 2.1333 | 95 | 9 | 86 | 0.8 | 0.8 | 600 | 0.6 | 85 | 81.943 | 85 | 91 | 1.7 | 291.9467 | 233.5573 | 58.3893 | 75 | -150 | 85 | 81.943 | 85 | 750 | 0.75 | 2 | 488.704 | 91 | 0
490 | 750 | 2.5 | 95 | 9 | 86 | 0.8 | 0.25 | 50 | 0.05 | 75 | 78.8861 | 75 | 91 | 1.65 | 269.5566 | 234.3971 | 35.1596 | 85 | 300 | 85 | 81.943 | 85 | 0 | 0 | 2.4 | 687.24 | 91 | 0
491 | 770 | 2.5667 | 95 | 9 | 86 | 0.8 | 1.45 | 1250 | 1.25 | 45 | 66.9841 | 45 | 91 | 1.5 | 251.5862 | 218.7706 | 32.8156 | 85 | 100 | 70 | 77.2255 | 70 | 1150 | 1.15 | 2 | 587.972 | 91 | 0
492 | 440 | 1.4667 | 95 | 9 | 86 | 0.7 | 1.95 | 1750 | 1.75 | 40 | 64.3636 | 40 | 91 | 1.65 | 129.1898 | 123.0379 | 6.1519 | 95 | 200 | 70 | 77.2255 | 70 | 1550 | 1.55 | 2.2 | 369.5824 | 91 | 0
493 | 540 | 1.8 | 100 | 14 | 86 | 0.7 | 0.8 | 600 | 0.6 | 75 | 78.8861 | 75 | 91 | 1.7 | 221.697 | 184.7475 | 36.9495 | 80 | 450 | 35 | 61.4459 | 35 | 350 | 0.35 | 2 | 412.344 | 91 | 0
494 | 610 | 2.0333 | 100 | 14 | 86 | 0.8 | 1.25 | 1050 | 1.05 | 85 | 81.943 | 85 | 91 | 1.35 | 179.3777 | 155.9806 | 23.3971 | 85 | -150 | 80 | 80.4551 | 80 | 750 | 0.75 | 2.05 | 477.4409 | 91 | 0
495 | 670 | 2.2333 | 100 | 14 | 86 | 0.8 | 1.45 | 1250 | 1.25 | 65 | 75.4607 | 65 | 91 | 1.55 | 226.2097 | 196.7041 | 29.5056 | 85 | 50 | 60 | 73.5764 | 60 | 950 | 0.95 | 1.6 | 409.2896 | 91 | 0
496 | 770 | 2.5667 | 100 | 14 | 86 | 0.8 | 0.5 | 300 | 0.3 | 60 | 73.5764 | 60 | 91 | 1.55 | 320.2558 | 256.2047 | 64.0512 | 75 | 0 | 65 | 75.4607 | 65 | 50 | 0.05 | 2.45 | 720.2657 | 91 | 0
497 | 660 | 2.2 | 100 | 14 | 86 | 0.8 | 0.6 | 400 | 0.4 | 80 | 80.4551 | 80 | 91 | 1.8 | 318.78 | 255.024 | 63.756 | 75 | 450 | 75 | 78.8861 | 75 | 250 | 0.25 | 2.05 | 516.5754 | 91 | 0
498 | 650 | 2.1667 | 97.5 | 11 | 86.5 | 0.8 | 0.4 | 200 | 0.2 | 55 | 72.0102 | 55 | 91.5 | 1.6 | 226.5365 | 196.9882 | 29.5482 | 85 | 350 | 70 | 77.6991 | 70 | 0 | 0 | 2.25 | 558.3825 | 91.5 | 0
499 | 790 | 2.6333 | 97.5 | 11 | 86.5 | 0.8 | 1.95 | 1800 | 1.8 | 60 | 74.0393 | 60 | 91.5 | 1.7 | 264.2726 | 240.2478 | 24.0248 | 90 | 0 | 50 | 69.8171 | 50 | 1750 | 1.75 | 2.25 | 678.6495 | 91.5 | 0
500 | 590 | 1.9667 | 95 | 8 | 87 | 0.7 | 1.95 | 1800 | 1.8 | 90 | 84.3424 | 90 | 92 | 1.95 | 204.7284 | 194.9795 | 9.749 | 95 | 0 | 30 | 58.9833 | 30 | 1800 | 1.8 | 1.5 | 337.893 | 92 | 0
501 | 510 | 1.7 | 95 | 8 | 87 | 0.7 | 0.55 | 350 | 0.35 | 60 | 74.5022 | 60 | 92 | 1.9 | 260.015 | 208.012 | 52.003 | 75 | 250 | 35 | 62.302 | 35 | 100 | 0.1 | 2.25 | 438.1155 | 92 | 0
502 | 570 | 1.9 | 100 | 13 | 87 | 0.7 | 1.05 | 850 | 0.85 | 50 | 70.2677 | 50 | 92 | 1.9 | 290.605 | 232.484 | 58.121 | 75 | 350 | 80 | 81.4216 | 80 | 400 | 0.4 | 1.6 | 348.2016 | 92 | 0
503 | 540 | 1.8 | 100 | 13 | 87 | 0.7 | 0.65 | 450 | 0.45 | 65 | 76.3976 | 65 | 92 | 1.75 | 185.955 | 169.05 | 16.905 | 90 | 350 | 75 | 79.8432 | 75 | 550 | 0.55 | 2.4 | 494.8128 | 92 | 0
504 | 610 | 2.0333 | 100 | 13 | 87 | 0.8 | 1.55 | 1350 | 1.35 | 40 | 65.2363 | 40 | 92 | 1.6 | 261.8933 | 209.5147 | 52.3787 | 75 | 250 | 30 | 58.9833 | 30 | 1300 | 1.3 | 2.1 | 489.0858 | 92 | 0
505 | 640 | 2.1333 | 100 | 13 | 87 | 0.8 | 0.5 | 300 | 0.3 | 50 | 70.2677 | 50 | 92 | 1.55 | 176.5238 | 168.1179 | 8.4059 | 95 | 400 | 50 | 70.2677 | 50 | 0 | 0 | 2.4 | 586.4448 | 92 | 0
506 | 620 | 2.0667 | 100 | 13 | 87 | 0.8 | 1.85 | 1650 | 1.65 | 45 | 67.8717 | 45 | 92 | 1.75 | 193.0729 | 183.8789 | 9.1939 | 95 | -50 | 40 | 65.2363 | 40 | 1350 | 1.35 | 2.25 | 532.611 | 92 | 0
507 | 590 | 1.9667 | 102.5 | 15 | 87.5 | 0.7 | 0.4 | 200 | 0.2 | 75 | 80.3217 | 75 | 92.5 | 1.6 | 167.9823 | 159.9832 | 7.9992 | 95 | -100 | 45 | 68.3154 | 45 | 0 | 0 | 1.7 | 382.9454 | 92.5 | 0
508 | 740 | 2.4667 | 97.5 | 10 | 87.5 | 0.8 | 1.45 | 1250 | 1.25 | 50 | 70.7182 | 50 | 92.5 | 1.75 | 254.8272 | 231.6611 | 23.1661 | 90 | 300 | 50 | 70.7182 | 50 | 950 | 0.95 | 2.1 | 593.3172 | 92.5 | 0
509 | 660 | 2.2 | 102.5 | 15 | 87.5 | 0.8 | 1.95 | 1850 | 1.85 | 80 | 81.9049 | 80 | 92.5 | 1.6 | 230.0216 | 200.0188 | 30.0028 | 85 | 0 | 60 | 74.965 | 60 | 1750 | 1.75 | 1.6 | 403.1808 | 92.5 | 0
510 | 640 | 2.1333 | 97.5 | 10 | 87.5 | 0.8 | 1.25 | 1050 | 1.05 | 40 | 65.6725 | 40 | 92.5 | 1.8 | 309.12 | 247.296 | 61.824 | 75 | 150 | 60 | 74.965 | 60 | 1050 | 1.05 | 1.5 | 366.528 | 92.5 | 0
511 | 480 | 1.6 | 97.5 | 10 | 87.5 | 0.7 | 1.3 | 1100 | 1.1 | 60 | 74.965 | 60 | 92.5 | 1.75 | 149.4758 | 142.3579 | 7.1179 | 95 | -50 | 75 | 80.3217 | 75 | 1050 | 1.05 | 2.45 | 448.9968 | 92.5 | 0
512 | 800 | 2.6667 | 100 | 12 | 88 | 0.8 | 1.8 | 1600 | 1.6 | 70 | 79.1199 | 70 | 93 | 1.45 | 280.14 | 233.45 | 46.69 | 80 | 100 | 85 | 83.8938 | 85 | 1700 | 1.7 | 1.45 | 442.888 | 93 | 0
513 | 540 | 1.8 | 100 | 12 | 88 | 0.7 | 1.35 | 1150 | 1.15 | 90 | 85.3263 | 90 | 93 | 1.4 | 182.574 | 152.145 | 30.429 | 80 | 500 | 85 | 83.8938 | 85 | 1300 | 1.3 | 1.6 | 329.8752 | 93 | 0
514 | 490 | 1.6333 | 100 | 12 | 88 | 0.7 | 1.15 | 950 | 0.95 | 55 | 73.3809 | 55 | 93 | 1.7 | 148.2302 | 141.1716 | 7.0586 | 95 | 200 | 75 | 80.8003 | 75 | 800 | 0.8 | 2.15 | 402.2263 | 93 | 0
515 | 710 | 2.3667 | 100 | 12 | 88 | 0.8 | 0.6 | 400 | 0.4 | 45 | 68.759 | 45 | 93 | 1.35 | 231.4778 | 192.8981 | 38.5796 | 80 | 300 | 85 | 83.8938 | 85 | 0 | 0 | 1.9 | 515.0482 | 93 | 0
516 | 760 | 2.5333 | 100 | 12 | 88 | 0.8 | 1.9 | 1700 | 1.7 | 45 | 68.759 | 45 | 93 | 1.95 | 263.718 | 251.16 | 12.558 | 95 | -50 | 85 | 83.8938 | 85 | 1250 | 1.25 | 1.8 | 522.3024 | 93 | 0
517 | 420 | 1.4 | 100 | 12 | 88 | 0.7 | 0.35 | 150 | 0.15 | 40 | 66.1086 | 40 | 93 | 1.95 | 145.7389 | 138.7989 | 6.9399 | 95 | 250 | 75 | 80.8003 | 75 | 50 | 0.05 | 2.45 | 392.8722 | 93 | 0
518 | 570 | 1.9 | 102.5 | 14 | 88.5 | 0.7 | 1.15 | 950 | 0.95 | 55 | 73.8377 | 55 | 93.5 | 1.95 | 298.2525 | 238.602 | 59.6505 | 75 | 200 | 65 | 77.8026 | 65 | 850 | 0.85 | 1.85 | 402.6081 | 93.5 | 0
519 | 510 | 1.7 | 97.5 | 9 | 88.5 | 0.7 | 1.6 | 1400 | 1.4 | 90 | 85.8183 | 90 | 93.5 | 1.65 | 165.5885 | 150.535 | 15.0535 | 90 | 400 | 65 | 77.8026 | 65 | 1250 | 1.25 | 2.2 | 428.3796 | 93.5 | 0
520 | 620 | 2.0667 | 102.5 | 14 | 88.5 | 0.8 | 1.8 | 1600 | 1.6 | 60 | 75.8905 | 60 | 93.5 | 2 | 299.46 | 249.55 | 49.91 | 80 | -100 | 40 | 66.5446 | 40 | 1650 | 1.65 | 1.9 | 449.7604 | 93.5 | 0
521 | 410 | 1.3667 | 97.5 | 9 | 88.5 | 0.7 | 1.4 | 1200 | 1.2 | 65 | 77.8026 | 65 | 93.5 | 1.85 | 149.2559 | 135.6872 | 13.5687 | 90 | 250 | 75 | 81.2787 | 75 | 1200 | 1.2 | 2.3 | 360.0374 | 93.5 | 0
522 | 690 | 2.3 | 102.5 | 14 | 88.5 | 0.8 | 1.65 | 1450 | 1.45 | 85 | 84.3815 | 85 | 93.5 | 1.6 | 330.096 | 253.92 | 76.176 | 70 | 300 | 70 | 79.5934 | 70 | 1100 | 1.1 | 1.95 | 513.7119 | 93.5 | 0
523 | 780 | 2.6 | 102.5 | 14 | 88.5 | 0.8 | 1 | 800 | 0.8 | 35 | 63.5855 | 35 | 93.5 | 1.6 | 222.0783 | 211.5032 | 10.5752 | 95 | 300 | 70 | 79.5934 | 70 | 850 | 0.85 | 1.4 | 416.9256 | 93.5 | 0
524 | 430 | 1.4333 | 102.5 | 14 | 88.5 | 0.7 | 0.7 | 500 | 0.5 | 45 | 69.2025 | 45 | 93.5 | 1.8 | 231.426 | 178.02 | 53.406 | 70 | -150 | 40 | 66.5446 | 40 | 300 | 0.3 | 1.85 | 303.7219 | 93.5 | 0
525 | 550 | 1.8333 | 102.5 | 14 | 88.5 | 0.7 | 0.95 | 750 | 0.75 | 55 | 73.8377 | 55 | 93.5 | 1.9 | 252.3675 | 210.3063 | 42.0612 | 80 | -150 | 80 | 82.8712 | 80 | 300 | 0.3 | 1.85 | 388.4815 | 93.5 | 0
526 | 750 | 2.5 | 102.5 | 14 | 88.5 | 0.8 | 0.6 | 400 | 0.4 | 70 | 79.5934 | 70 | 93.5 | 1.5 | 221.375 | 201.25 | 20.125 | 90 | 450 | 60 | 75.8905 | 60 | 0 | 0 | 2.3 | 658.605 | 93.5 | 0
527 | 560 | 1.8667 | 100 | 11 | 89 | 0.7 | 0.3 | 100 | 0.1 | 75 | 81.7572 | 75 | 94 | 1.65 | 181.8227 | 165.2933 | 16.5293 | 90 | -50 | 40 | 66.9805 | 40 | 0 | 0 | 1.4 | 299.3312 | 94 | 0
528 | 460 | 1.5333 | 100 | 11 | 89 | 0.7 | 0.7 | 500 | 0.5 | 80 | 83.3544 | 80 | 94 | 1.3 | 144.417 | 120.3475 | 24.0695 | 80 | -50 | 40 | 66.9805 | 40 | 400 | 0.4 | 2 | 351.256 | 94 | 0
529 | 410 | 1.3667 | 100 | 11 | 89 | 0.7 | 1 | 800 | 0.8 | 85 | 84.8691 | 85 | 94 | 1.45 | 159.5242 | 127.6193 | 31.9048 | 75 | 100 | 70 | 80.0669 | 70 | 450 | 0.45 | 1.75 | 273.9415 | 94 | 0
530 | 440 | 1.4667 | 100 | 11 | 89 | 0.7 | 1.95 | 1900 | 1.9 | 45 | 69.646 | 45 | 94 | 1.3 | 124.5951 | 108.3435 | 16.2515 | 85 | -50 | 50 | 72.0695 | 50 | 1450 | 1.45 | 2.1 | 352.7832 | 94 | 0
531 | 490 | 1.6333 | 102.5 | 13 | 89.5 | 0.7 | 1.7 | 1500 | 1.5 | 75 | 82.2356 | 75 | 94.5 | 1.55 | 183.4193 | 152.8494 | 30.5699 | 80 | 450 | 55 | 74.751 | 55 | 1300 | 1.3 | 1.95 | 364.8099 | 94.5 | 0
532 | 440 | 1.4667 | 102.5 | 13 | 89.5 | 0.7 | 1.15 | 950 | 0.95 | 40 | 67.4164 | 40 | 94.5 | 1.35 | 159.39 | 127.512 | 31.878 | 75 | -150 | 85 | 85.3568 | 85 | 1050 | 1.05 | 1.9 | 319.1848 | 94.5 | 0
533 | 610 | 2.0333 | 97.5 | 8 | 89.5 | 0.8 | 1.95 | 1850 | 1.85 | 80 | 83.8375 | 80 | 94.5 | 1.35 | 132.5835 | 132.5835 | 0 | 100 | 0 | 60 | 76.8158 | 60 | 1400 | 1.4 | 1.4 | 326.0572 | 94.5 | 0
534 | 500 | 1.6667 | 102.5 | 13 | 89.5 | 0.7 | 1.7 | 1500 | 1.5 | 45 | 70.0894 | 45 | 94.5 | 1.7 | 254.15 | 195.5 | 58.65 | 70 | 400 | 55 | 74.751 | 55 | 1500 | 1.5 | 1.65 | 314.985 | 94.5 | 0
535 | 470 | 1.5667 | 102.5 | 13 | 89.5 | 0.7 | 1.95 | 1800 | 1.8 | 55 | 74.751 | 55 | 94.5 | 1.35 | 138.209 | 120.1818 | 18.0273 | 85 | 200 | 80 | 83.8375 | 80 | 1850 | 1.85 | 1.75 | 314.0305 | 94.5 | 0
536 | 450 | 1.5 | 97.5 | 8 | 89.5 | 0.7 | 1.6 | 1400 | 1.4 | 65 | 78.739 | 65 | 94.5 | 1.4 | 137.2288 | 119.3294 | 17.8994 | 85 | 300 | 70 | 80.5403 | 70 | 1300 | 1.3 | 2.35 | 403.7535 | 94.5 | 0
537 | 520 | 1.7333 | 100 | 10 | 90 | 0.7 | 1.6 | 1400 | 1.4 | 65 | 79.2071 | 65 | 95 | 1.55 | 175.5658 | 152.6659 | 22.8999 | 85 | 400 | 90 | 87.294 | 90 | 1500 | 1.5 | 2.45 | 486.4132 | 95 | 0
538 | 450 | 1.5 | 105 | 15 | 90 | 0.7 | 1.5 | 1300 | 1.3 | 60 | 77.2783 | 60 | 95 | 1.4 | 169.05 | 135.24 | 33.81 | 75 | 50 | 40 | 67.8521 | 40 | 1300 | 1.3 | 1.6 | 274.896 | 95 | 0
539 | 430 | 1.4333 | 105 | 15 | 90 | 0.7 | 1.55 | 1350 | 1.35 | 40 | 67.8521 | 40 | 95 | 1.4 | 161.5367 | 129.2293 | 32.3073 | 75 | 350 | 70 | 81.0137 | 70 | 950 | 0.95 | 2.4 | 394.0176 | 95 | 0
540 | 520 | 1.7333 | 100 | 10 | 90 | 0.7 | 1.95 | 1850 | 1.85 | 75 | 82.714 | 75 | 95 | 1.55 | 240.994 | 185.38 | 55.614 | 70 | 100 | 60 | 77.2783 | 60 | 2000 | 1.95 | 2.3 | 456.6328 | 95 | 0
541 | 740 | 2.4667 | 100 | 10 | 90 | 0.8 | 0.25 | 50 | 0.05 | 60 | 77.2783 | 60 | 95 | 1.45 | 259.1295 | 215.9413 | 43.1882 | 80 | -100 | 90 | 87.294 | 90 | 200 | 0.2 | 1.6 | 452.0512 | 95 | 0
542 | 490 | 1.6333 | 100 | 10 | 90 | 0.7 | 1.9 | 1700 | 1.7 | 50 | 72.97 | 50 | 95 | 1.35 | 130.1685 | 118.335 | 11.8335 | 90 | -150 | 35 | 64.868 | 35 | 1750 | 1.75 | 1.5 | 280.623 | 95 | 0
543 | 560 | 1.8667 | 100 | 10 | 90 | 0.7 | 0.75 | 550 | 0.55 | 35 | 64.868 | 35 | 95 | 1.65 | 181.8227 | 165.2933 | 16.5293 | 90 | 150 | 70 | 81.0137 | 70 | 150 | 0.15 | 1.55 | 331.4024 | 95 | 0
544 | 650 | 2.1667 | 105 | 15 | 90 | 0.8 | 0.45 | 250 | 0.25 | 90 | 87.294 | 90 | 95 | 1.4 | 219.765 | 183.1375 | 36.6275 | 80 | -150 | 85 | 85.8444 | 85 | 300 | 0.3 | 2.5 | 620.425 | 95 | 0
545 | 720 | 2.4 | 100 | 10 | 90 | 0.8 | 0.9 | 700 | 0.7 | 70 | 81.0137 | 70 | 95 | 1.85 | 214.452 | 214.452 | 0 | 100 | -50 | 30 | 61.4937 | 30 | 800 | 0.8 | 2.2 | 604.7712 | 95 | 0
546 | 740 | 2.4667 | 102.5 | 12 | 90.5 | 0.8 | 1.95 | 1750 | 1.75 | 65 | 79.6752 | 65 | 95.5 | 1.7 | 202.538 | 202.538 | 0 | 100 | 300 | 45 | 70.9759 | 45 | 1900 | 1.9 | 1.5 | 423.798 | 95.5 | 0 | 17.625
547 | 510 | 1.7 | 102.5 | 12 | 90.5 | 0.7 | 1.2 | 1000 | 1 | 70 | 81.4871 | 70 | 95.5 | 1.3 | 144.417 | 125.58 | 18.837 | 85 | 400 | 50 | 73.4201 | 50 | 700 | 0.7 | 1.7 | 331.0206 | 95.5 | 0
548 | 620 | 2.0667 | 102.5 | 12 | 90.5 | 0.8 | 1.1 | 900 | 0.9 | 85 | 86.332 | 85 | 95.5 | 1.65 | 247.0545 | 205.8788 | 41.1757 | 80 | 100 | 60 | 77.7408 | 60 | 850 | 0.85 | 1.8 | 426.0888 | 95.5 | 0
549 | 570 | 1.9 | 102.5 | 12 | 90.5 | 0.7 | 0.65 | 450 | 0.45 | 50 | 73.4201 | 50 | 95.5 | 1.5 | 206.4825 | 172.0687 | 34.4137 | 80 | -150 | 45 | 70.9759 | 45 | 0 | 0 | 1.55 | 337.3203 | 95.5 | 0
550 | 760 | 2.5333 | 102.5 | 12 | 90.5 | 0.8 | 1.8 | 1600 | 1.6 | 70 | 81.4871 | 70 | 95.5 | 1.75 | 261.7144 | 237.9222 | 23.7922 | 90 | 100 | 80 | 84.8037 | 80 | 1250 | 1.25 | 1.65 | 478.7772 | 95.5 | 0
551 | 640 | 2.1333 | 100 | 9 | 91 | 0.8 | 0.8 | 600 | 0.6 | 60 | 78.2033 | 60 | 96 | 1.5 | 170.8295 | 162.6947 | 8.1347 | 95 | 150 | 45 | 71.419 | 45 | 350 | 0.35 | 2.1 | 513.1392 | 96 | 0
552 | 650 | 2.1667 | 100 | 9 | 91 | 0.8 | 1.85 | 1650 | 1.65 | 85 | 86.8195 | 85 | 96 | 1.4 | 161.9321 | 154.2211 | 7.7111 | 95 | 0 | 50 | 73.8702 | 50 | 1300 | 1.3 | 1.75 | 434.2975 | 96 | 0
553 | 590 | 1.9667 | 100 | 9 | 91 | 0.7 | 0.8 | 600 | 0.6 | 60 | 78.2033 | 60 | 96 | 2 | 257.0318 | 223.5059 | 33.5259 | 85 | 400 | 75 | 83.6706 | 75 | 200 | 0.2 | 2.3 | 518.1026 | 96 | 0
554 | 710 | 2.3667 | 100 | 9 | 91 | 0.8 | 0.35 | 150 | 0.15 | 45 | 71.419 | 45 | 96 | 1.55 | 216.5539 | 196.8672 | 19.6867 | 90 | 250 | 75 | 83.6706 | 75 | 350 | 0.35 | 2.2 | 596.3716 | 96 | 0
555 | 720 | 2.4 | 100 | 9 | 91 | 0.8 | 0.95 | 750 | 0.75 | 85 | 86.8195 | 85 | 96 | 1.35 | 191.268 | 173.88 | 17.388 | 90 | -200 | 80 | 85.2868 | 80 | 700 | 0.7 | 1.9 | 522.3024 | 96 | 0
556 | 670 | 2.2333 | 100 | 9 | 91 | 0.8 | 1.1 | 900 | 0.9 | 90 | 88.2778 | 90 | 96 | 1.9 | 277.2894 | 241.1212 | 36.1682 | 85 | -100 | 80 | 85.2868 | 80 | 650 | 0.65 | 1.5 | 383.709 | 96 | 0
557 | 780 | 2.6 | 105 | 14 | 91 | 0.8 | 1.3 | 1100 | 1.1 | 75 | 83.6706 | 75 | 96 | 1.95 | 244.881 | 244.881 | 0 | 100 | -150 | 70 | 81.9604 | 70 | 1250 | 1.25 | 2.15 | 640.2786 | 96 | 0
558 | 700 | 2.3333 | 100 | 9 | 91 | 0.8 | 0.3 | 100 | 0.1 | 65 | 80.1433 | 65 | 96 | 1.55 | 324.415 | 249.55 | 74.865 | 70 | -150 | 50 | 73.8702 | 50 | 150 | 0.15 | 1.45 | 387.527 | 96 | 0
559 | 520 | 1.7333 | 102.5 | 11 | 91.5 | 0.7 | 1.6 | 1400 | 1.4 | 85 | 87.3071 | 85 | 96.5 | 1.7 | 237.2067 | 189.7653 | 47.4413 | 75 | 50 | 55 | 76.5771 | 55 | 1250 | 1.25 | 2 | 397.072 | 96.5 | 0
560 | 720 | 2.4 | 102.5 | 11 | 91.5 | 0.8 | 0.35 | 150 | 0.15 | 75 | 84.1489 | 75 | 96.5 | 1.5 | 173.88 | 173.88 | 0 | 100 | -150 | 35 | 66.1498 | 35 | 350 | 0.35 | 2.3 | 632.2608 | 96.5 | 0
561 | 530 | 1.7667 | 102.5 | 11 | 91.5 | 0.7 | 0.6 | 400 | 0.4 | 50 | 74.3202 | 50 | 96.5 | 1.95 | 203.3698 | 184.8817 | 18.4882 | 90 | -50 | 80 | 85.7698 | 80 | 200 | 0.2 | 1.8 | 364.2372 | 96.5 | 0
562 | 420 | 1.4 | 102.5 | 11 | 91.5 | 0.7 | 0.55 | 350 | 0.35 | 35 | 66.1498 | 35 | 96.5 | 1.45 | 163.415 | 130.732 | 32.683 | 75 | 450 | 80 | 85.7698 | 80 | 100 | 0.1 | 1.9 | 304.6764 | 96.5 | 0
563 | 700 | 2.3333 | 102.5 | 11 | 91.5 | 0.8 | 0.3 | 100 | 0.1 | 80 | 85.7698 | 80 | 96.5 | 1.9 | 214.13 | 214.13 | 0 | 100 | -100 | 90 | 88.7697 | 90 | 0 | 0 | 2.05 | 547.883 | 96.5 | 0
564 | 700 | 2.3333 | 102.5 | 11 | 91.5 | 0.8 | 0.9 | 700 | 0.7 | 45 | 71.8621 | 45 | 96.5 | 1.65 | 185.955 | 185.955 | 0 | 100 | 350 | 70 | 82.4337 | 70 | 650 | 0.65 | 1.55 | 414.253 | 96.5 | 0
565 | 530 | 1.7667 | 102.5 | 11 | 91.5 | 0.7 | 1.9 | 1700 | 1.7 | 80 | 85.7698 | 80 | 96.5 | 1.85 | 157.8605 | 157.8605 | 0 | 100 | 500 | 55 | 76.5771 | 55 | 1400 | 1.4 | 1.45 | 293.4133 | 96.5 | 0
566 | 400 | 1.3333 | 102.5 | 11 | 91.5 | 0.7 | 1.3 | 1100 | 1.1 | 85 | 87.3071 | 85 | 96.5 | 2 | 142.3579 | 135.5789 | 6.7789 | 95 | 300 | 65 | 80.6113 | 65 | 700 | 0.7 | 2.4 | 366.528 | 96.5 | 0
567 | 460 | 1.5333 | 105 | 13 | 92 | 0.7 | 0.55 | 350 | 0.35 | 45 | 72.305 | 45 | 97 | 1.4 | 140.2784 | 121.9812 | 18.2972 | 85 | 100 | 90 | 89.2616 | 90 | 350 | 0.35 | 1.55 | 272.2234 | 97 | 0
568 | 600 | 2 | 100 | 8 | 92 | 0.8 | 1.95 | 1750 | 1.75 | 35 | 66.5768 | 35 | 97 | 1.75 | 253.575 | 211.3125 | 42.2625 | 80 | 150 | 85 | 87.7946 | 85 | 1900 | 1.9 | 2.5 | 572.7 | 97 | 0
569 | 500 | 1.6667 | 105 | 13 | 92 | 0.7 | 1.75 | 1550 | 1.55 | 75 | 84.6271 | 75 | 97 | 1.6 | 128.8 | 128.8 | 0 | 100 | 50 | 65 | 81.0792 | 65 | 1600 | 1.6 | 2.15 | 410.435 | 97 | 0
570 | 540 | 1.8 | 105 | 13 | 92 | 0.7 | 0.85 | 650 | 0.65 | 70 | 82.907 | 70 | 97 | 1.6 | 208.656 | 173.88 | 34.776 | 80 | 0 | 35 | 66.5768 | 35 | 450 | 0.45 | 2.05 | 422.6526 | 97 | 0
571 | 460 | 1.5333 | 105 | 13 | 92 | 0.7 | 1.95 | 1800 | 1.8 | 50 | 74.7701 | 50 | 97 | 1.9 | 261.326 | 201.02 | 60.306 | 70 | 100 | 60 | 79.128 | 60 | 1950 | 1.95 | 1.65 | 289.7862 | 97 | 0
572 | 470 | 1.5667 | 100 | 8 | 92 | 0.7 | 0.7 | 500 | 0.5 | 85 | 87.7946 | 85 | 97 | 1.3 | 163.9517 | 131.1613 | 32.7903 | 75 | -100 | 70 | 82.907 | 70 | 100 | 0.1 | 2.35 | 421.6981 | 97 | 0
573 | 680 | 2.2667 | 100 | 8 | 92 | 0.8 | 0.65 | 450 | 0.45 | 70 | 82.907 | 70 | 97 | 1.4 | 284.648 | 218.96 | 65.688 | 70 | 100 | 60 | 79.128 | 60 | 50 | 0.05 | 1.45 | 376.4548 | 97 | 0
574 | 580 | 1.9333 | 105 | 13 | 92 | 0.7 | 1.1 | 900 | 0.9 | 50 | 74.7701 | 50 | 97 | 1.9 | 196.098 | 186.76 | 9.338 | 95 | -150 | 50 | 74.7701 | 50 | 750 | 0.75 | 2 | 442.888 | 97 | 0
575 | 700 | 2.3333 | 100 | 8 | 92 | 0.8 | 0.75 | 550 | 0.55 | 40 | 69.5942 | 40 | 97 | 1.8 | 274.4576 | 238.6588 | 35.7988 | 85 | 100 | 80 | 86.2528 | 80 | 700 | 0.7 | 1.85 | 494.431 | 97 | 0
576 | 760 | 2.5333 | 102.5 | 10 | 92.5 | 0.8 | 1.55 | 1350 | 1.35 | 50 | 75.22 | 50 | 97.5 | 1.85 | 226.366 | 226.366 | 0 | 100 | 200 | 80 | 86.7358 | 80 | 1450 | 1.45 | 2.1 | 609.3528 | 97.5 | 0
577 | 710 | 2.3667 | 102.5 | 10 | 92.5 | 0.8 | 1.95 | 1900 | 1.9 | 65 | 81.5471 | 65 | 97.5 | 1.45 | 224.2493 | 194.9994 | 29.2499 | 85 | 400 | 80 | 86.7358 | 80 | 1700 | 1.7 | 2.15 | 582.8177 | 97.5 | 0
578 | 680 | 2.2667 | 102.5 | 10 | 92.5 | 0.8 | 1 | 800 | 0.8 | 65 | 81.5471 | 65 | 97.5 | 2 | 296.24 | 257.6 | 38.64 | 85 | -100 | 55 | 77.4897 | 55 | 600 | 0.6 | 1.45 | 376.4548 | 97.5 | 0
579 | 690 | 2.3 | 102.5 | 10 | 92.5 | 0.8 | 1.05 | 850 | 0.85 | 60 | 79.5903 | 60 | 97.5 | 1.5 | 225.4474 | 196.0412 | 29.4062 | 85 | 500 | 75 | 85.1054 | 75 | 750 | 0.75 | 1.7 | 447.8514 | 97.5 | 0
580 | 690 | 2.3 | 102.5 | 10 | 92.5 | 0.8 | 1.95 | 1850 | 1.85 | 70 | 83.3802 | 70 | 97.5 | 1.5 | 225.4474 | 196.0412 | 29.4062 | 85 | 0 | 40 | 70.0296 | 40 | 1650 | 1.65 | 1.95 | 513.7119 | 97.5 | 0
581 | 560 | 1.8667 | 105 | 12 | 93 | 0.7 | 0.5 | 300 | 0.3 | 55 | 77.946 | 55 | 98 | 1.45 | 159.7836 | 145.2578 | 14.5258 | 90 | 200 | 55 | 77.946 | 55 | 400 | 0.4 | 2.4 | 513.1392 | 98 | 0
582 | 610 | 2.0333 | 105 | 12 | 93 | 0.8 | 1.95 | 1950 | 1.95 | 80 | 87.2187 | 80 | 98 | 1.7 | 278.2617 | 222.6093 | 55.6523 | 75 | 200 | 85 | 88.7696 | 85 | 1600 | 1.6 | 2.35 | 547.3103 | 98 | 0
583 | 580 | 1.9333 | 105 | 12 | 93 | 0.7 | 1.45 | 1250 | 1.25 | 75 | 85.5836 | 75 | 98 | 1.85 | 259.1295 | 215.9412 | 43.1882 | 80 | 300 | 65 | 82.015 | 65 | 1300 | 1.3 | 1.5 | 332.166 | 98 | 0
584 | 410 | 1.3667 | 102.5 | 9 | 93.5 | 0.7 | 1.7 | 1500 | 1.5 | 55 | 78.4021 | 55 | 98.5 | 1.6 | 116.7335 | 111.1747 | 5.5587 | 95 | 150 | 35 | 67.8574 | 35 | 1250 | 1.25 | 2.2 | 344.3836 | 98.5 | 0
585 | 640 | 2.1333 | 102.5 | 9 | 93.5 | 0.8 | 1.85 | 1650 | 1.65 | 55 | 78.4021 | 55 | 98.5 | 1.85 | 210.6897 | 200.6568 | 10.0328 | 95 | 300 | 40 | 70.8999 | 40 | 1600 | 1.6 | 2.25 | 549.792 | 98.5 | 0
586 | 450 | 1.5 | 102.5 | 9 | 93.5 | 0.7 | 1.65 | 1450 | 1.45 | 40 | 70.8999 | 40 | 98.5 | 1.45 | 128.3975 | 116.725 | 11.6725 | 90 | 50 | 70 | 84.3265 | 70 | 1200 | 1.2 | 1.55 | 266.3055 | 98.5 | 0
587 | 730 | 2.4333 | 102.5 | 9 | 93.5 | 0.8 | 1.5 | 1300 | 1.3 | 75 | 86.0617 | 75 | 98.5 | 1.75 | 227.3278 | 216.5026 | 10.8251 | 95 | 150 | 65 | 82.4828 | 65 | 1300 | 1.3 | 2.35 | 654.9779 | 98.5 | 0
588 | 750 | 2.5 | 102.5 | 9 | 93.5 | 0.8 | 0.45 | 250 | 0.25 | 60 | 80.5148 | 60 | 98.5 | 1.6 | 322 | 257.6 | 64.4 | 75 | 200 | 85 | 89.2571 | 85 | 450 | 0.45 | 2.5 | 715.875 | 98.5 | 0
589 | 780 | 2.6 | 102.5 | 9 | 93.5 | 0.8 | 1.35 | 1150 | 1.15 | 50 | 76.1195 | 50 | 98.5 | 1.4 | 326.508 | 251.16 | 75.348 | 70 | 50 | 40 | 70.8999 | 40 | 1150 | 1.15 | 1.95 | 580.7178 | 98.5 | 0
590 | 600 | 2 | 105 | 11 | 94 | 0.8 | 1.35 | 1150 | 1.15 | 40 | 71.335 | 40 | 99 | 1.95 | 282.555 | 235.4625 | 47.0925 | 80 | 350 | 80 | 88.1846 | 80 | 950 | 0.95 | 1.65 | 377.982 | 99 | 0
591 | 470 | 1.5667 | 105 | 11 | 94 | 0.7 | 0.55 | 350 | 0.35 | 65 | 82.9506 | 65 | 99 | 1.85 | 189.3976 | 164.6935 | 24.704 | 85 | -100 | 60 | 80.9769 | 60 | 350 | 0.35 | 1.7 | 305.0582 | 99 | 0
592 | 630 | 2.1 | 105 | 11 | 94 | 0.8 | 1.25 | 1050 | 1.05 | 65 | 82.9506 | 65 | 99 | 1.8 | 223.146 | 202.86 | 20.286 | 90 | -150 | 70 | 84.7996 | 70 | 850 | 0.85 | 1.7 | 408.9078 | 99 | 0
593 | 680 | 2.2667 | 102.5 | 8 | 94.5 | 0.8 | 1.95 | 1950 | 1.95 | 40 | 71.77 | 40 | 99.5 | 1.65 | 244.398 | 212.52 | 31.878 | 85 | 250 | 60 | 81.439 | 60 | 1450 | 1.45 | 1.65 | 428.3796 | 99.5 | 0
594 | 590 | 1.9667 | 102.5 | 8 | 94.5 | 0.7 | 1.2 | 1000 | 1 | 40 | 71.77 | 40 | 99.5 | 1.8 | 317.538 | 244.26 | 73.278 | 70 | 250 | 75 | 87.0179 | 75 | 700 | 0.7 | 2 | 450.524 | 99.5 | 0
595 | 420 | 1.4 | 102.5 | 8 | 94.5 | 0.7 | 1.35 | 1150 | 1.15 | 70 | 85.2726 | 70 | 99.5 | 1.9 | 214.13 | 171.304 | 42.826 | 75 | 0 | 60 | 81.439 | 60 | 1950 | 1.95 | 1.7 | 272.6052 | 99.5 | 0
596 | 480 | 1.6 | 105 | 10 | 95 | 0.7 | 0.45 | 250 | 0.25 | 50 | 77.4682 | 50 | 100 | 1.65 | 140.9343 | 134.2232 | 6.7112 | 95 | 400 | 50 | 77.4682 | 50 | 100 | 0.1 | 1.8 | 329.8752 | 100 | 0
597 | 410 | 1.3667 | 105 | 10 | 95 | 0.7 | 0.4 | 200 | 0.2 | 55 | 79.7703 | 55 | 100 | 1.95 | 157.3238 | 143.0217 | 14.3022 | 90 | -100 | 75 | 87.496 | 75 | 0 | 0 | 2.2 | 344.3836 | 100 | 0
598 | 440 | 1.4667 | 105 | 10 | 95 | 0.7 | 1.85 | 1650 | 1.65 | 45 | 74.9613 | 45 | 100 | 1.75 | 151.5189 | 137.7444 | 13.7744 | 90 | 250 | 75 | 87.496 | 75 | 1150 | 1.15 | 1.5 | 251.988 | 100 | 0
599 | 740 | 2.4667 | 105 | 9 | 96 | 0.8 | 1.65 | 1450 | 1.45 | 70 | 86.6916 | 70 | 101 | 1.5 | 297.85 | 238.28 | 59.57 | 75 | 350 | 80 | 90.116 | 80 | 1950 | 1.95 | 2 | 565.064 | 101 | 0
600 | 730 | 2.4333 | 105 | 9 | 96 | 0.8 | 0.75 | 550 | 0.55 | 55 | 80.6821 | 55 | 101 | 1.6 | 313.4133 | 250.7307 | 62.6827 | 75 | 300 | 45 | 75.8461 | 45 | 600 | 0.6 | 2.45 | 682.8493 | 101 | 0
Note on G5: [Threaded comment] Your version of Excel allows you to read this threaded comment; however, any edits to it will get removed if the file is opened in a newer version of Excel. Learn more: https://go.microsoft.com/fwlink/?linkid=870924 Comment: For test points with I>550A, F_cell_CL_set= 0.8 LPM/cell before dT ramp script. This is done to avoid too high outlet temperature/too high dT --> Estop This is added in tab "Combined test windows" in File "ASI DOE_Test window_Final"